## BOQ
⚠ DISCLAIMER: Quantities extracted from IFC file. Accuracy depends on IFC data quality. Reinforcement steel quantities are estimated from concrete volume using industry ratios (BS EN 1992 / ACI 318) — not rebar schedule quantities, do not use for procurement. Verify all quantities against project drawings before use in contracts or procurement.
Project: Projekt-FZK-Haus ¦ Generated: 2026-05-31 14:32 ¦ Cost calculated from user-entered rates
Element Type | Name | Material | Flag | Data Source | Concrete Rate (€/m³) | Grade Mult. | Length (m) | Width (m) | Depth (m) | Volume (m³) | Steel Est. (kg) | Concrete (€) | Steel (€) | Waste (€) | Labor (€) | Total (€)
Beam | Unterzug-1 | Radial Gradient Fill 1515460218 | ✓ IFC Qty | BaseQuantities (IFC Standard) | 120 | 1 | 4.08 | 0.2 | 0.24 | 0.1958 | 25.45 | 23.5 | 30.54 | 5.4 | 29.72 | 89.16
Footing | Bodenplatte | Stahlbeton 65690 | ✓ IFC Qty | BaseQuantities (IFC Standard) | 120 | 1 |  |  | 0.2 | 24 | 2400 | 2880 | 2880 | 576 | 3168 | 9504
Slab | Slab-033 | Solid 397409098 | ✓ IFC Qty | BaseQuantities (IFC Standard) | 120 | 1 |  |  | 0.2 | 19.9672 | 1797.05 | 2396.06 | 2156.46 | 455.25 | 2503.89 | 7511.66
Roof Slab | Dach-1 | Solid 397409098 | ✓ IFC Qty | BaseQuantities (IFC Standard) ¦ Sloped 30.0° — perpendicular thickness used, volume from IFC geometry | 120 | 1 |  |  | 0.2 | 16.5122 | 1238.41 | 1981.46 | 1486.09 | 346.76 | 1907.16 | 5721.47
Roof Slab | Dach-2 | Solid 397409098 | ✓ IFC Qty | BaseQuantities (IFC Standard) ¦ Sloped 30.0° — perpendicular thickness used, volume from IFC geometry | 120 | 1 |  |  | 0.2 | 16.5122 | 1238.41 | 1981.46 | 1486.09 | 346.76 | 1907.16 | 5721.47
Wall | Wand-Ext-ERDG-2 | Leichtbeton 102890359 | ✓ IFC Qty | BaseQuantities (IFC Standard) | 120 | 1 | 11.7 |  | 0.3 | 7.317 | 439.02 | 878.04 | 526.82 | 140.49 | 772.67 | 2318.02
Wall | Wand-Ext-ERDG-4 | Leichtbeton 102890359 | ✓ IFC Qty | BaseQuantities (IFC Standard) | 120 | 1 | 11.7 |  | 0.3 | 6.6049 | 396.29 | 792.59 | 475.55 | 126.81 | 697.48 | 2092.43
Wall | Wand-Ext-ERDG-3 | Leichtbeton 102890359 | ✓ IFC Qty | BaseQuantities (IFC Standard) | 120 | 1 | 9.7 |  | 0.3 | 6.417 | 385.02 | 770.04 | 462.02 | 123.21 | 677.63 | 2032.9
Wall | Wand-Ext-ERDG-1 | Leichtbeton 102890359 | ✓ IFC Qty | BaseQuantities (IFC Standard) | 120 | 1 | 9.7 |  | 0.3 | 5.808 | 348.48 | 696.96 | 418.18 | 111.51 | 613.33 | 1839.98
Wall | Wand-Ext-OG-1 | Leichtbeton 102890359 | ✓ IFC Qty | BaseQuantities (IFC Standard) | 120 | 1 | 9.7 |  | 0.3 | 5.5444 | 332.66 | 665.33 | 399.19 | 106.45 | 585.49 | 1756.46
Wall | Wand-Ext-OG-3 | Leichtbeton 102890359 | ✓ IFC Qty | BaseQuantities (IFC Standard) | 120 | 1 | 9.7 |  | 0.3 | 5.5444 | 332.66 | 665.33 | 399.19 | 106.45 | 585.49 | 1756.46
Wall | Wand-Int-ERDG-3 | Leichtbeton 102890359 | ✓ IFC Qty | BaseQuantities (IFC Standard) | 120 | 1 | 7.11 |  | 0.24 | 3.4122 | 204.73 | 409.46 | 245.68 | 65.51 | 360.32 | 1080.97
Wall | Wand-Int-ERDG-2 | Leichtbeton 102890359 | ✓ IFC Qty | BaseQuantities (IFC Standard) | 120 | 1 | 5.57 |  | 0.24 | 2.9093 | 174.56 | 349.12 | 209.47 | 55.86 | 307.23 | 921.68
Wall | Wand-Int-ERDG-4 | Leichtbeton 102890359 | ✓ IFC Qty | BaseQuantities (IFC Standard) | 120 | 1 | 4.17 |  | 0.24 | 2.4962 | 149.77 | 299.54 | 179.72 | 47.93 | 263.59 | 790.78
Wall | Wand-Int-ERDG-1 | Leichtbeton 102890359 | ✓ IFC Qty | BaseQuantities (IFC Standard) | 120 | 1 | 3.71 |  | 0.24 | 2.226 | 133.56 | 267.12 | 160.27 | 42.74 | 235.06 | 705.19
Wall | Wand-Int-ERDG-5 | Leichtbeton 102890359 | ✓ IFC Qty | BaseQuantities (IFC Standard) | 120 | 1 | 3.5 |  | 0.24 | 2.089 | 125.34 | 250.68 | 150.41 | 40.11 | 220.6 | 661.8
Wall | Wand-Ext-OG-2 | Leichtbeton 102890359 | ✓ IFC Qty | BaseQuantities (IFC Standard) | 120 | 1 | 11.7 |  | 0.3 | 2.0564 | 123.38 | 246.77 | 148.06 | 39.48 | 217.16 | 651.47
Wall | Wand-Ext-OG-4 | Leichtbeton 102890359 | ✓ IFC Qty | BaseQuantities (IFC Standard) | 120 | 1 | 11.7 |  | 0.3 | 2.0564 | 123.38 | 246.77 | 148.06 | 39.48 | 217.16 | 651.47
Beam | Pfette-2-1 | Solid | 🔩 Non-Concrete | Non-Concrete — length unavailable | 120 | 1 |  |  |  | 0 | 0 | 0 | 0 | 0 | 0 | 0
Beam | Pfette-1-1 | Solid | 🔩 Non-Concrete | Non-Concrete — length unavailable | 120 | 1 |  |  |  | 0 | 0 | 0 | 0 | 0 | 0 | 0
Beam | First | Solid | 🔩 Non-Concrete | Non-Concrete — length unavailable | 120 | 1 |  |  |  | 0 | 0 | 0 | 0 | 0 | 0 | 0
Member | Sparren-1 | Solid | 🔩 Non-Concrete | Non-Concrete — length unavailable | 120 | 1 |  |  |  | 0 | 0 | 0 | 0 | 0 | 0 | 0
Member | Sparren-2 | Solid | 🔩 Non-Concrete | Non-Concrete — length unavailable | 120 | 1 |  |  |  | 0 | 0 | 0 | 0 | 0 | 0 | 0
Member | Sparren-3 | Solid | 🔩 Non-Concrete | Non-Concrete — length unavailable | 120 | 1 |  |  |  | 0 | 0 | 0 | 0 | 0 | 0 | 0
Member | Sparren-4 | Solid | 🔩 Non-Concrete | Non-Concrete — length unavailable | 120 | 1 |  |  |  | 0 | 0 | 0 | 0 | 0 | 0 | 0
Member | Sparren-5 | Solid | 🔩 Non-Concrete | Non-Concrete — length unavailable | 120 | 1 |  |  |  | 0 | 0 | 0 | 0 | 0 | 0 | 0
Member | Sparren-6 | Solid | 🔩 Non-Concrete | Non-Concrete — length unavailable | 120 | 1 |  |  |  | 0 | 0 | 0 | 0 | 0 | 0 | 0
Member | Sparren-7 | Solid | 🔩 Non-Concrete | Non-Concrete — length unavailable | 120 | 1 |  |  |  | 0 | 0 | 0 | 0 | 0 | 0 | 0
Member | Sparren-8 | Solid | 🔩 Non-Concrete | Non-Concrete — length unavailable | 120 | 1 |  |  |  | 0 | 0 | 0 | 0 | 0 | 0 | 0
Member | Sparren-9 | Solid | 🔩 Non-Concrete | Non-Concrete — length unavailable | 120 | 1 |  |  |  | 0 | 0 | 0 | 0 | 0 | 0 | 0
Member | Sparren-10 | Solid | 🔩 Non-Concrete | Non-Concrete — length unavailable | 120 | 1 |  |  |  | 0 | 0 | 0 | 0 | 0 | 0 | 0
Member | Sparren-11 | Solid | 🔩 Non-Concrete | Non-Concrete — length unavailable | 120 | 1 |  |  |  | 0 | 0 | 0 | 0 | 0 | 0 | 0
Member | Sparren-12 | Solid | 🔩 Non-Concrete | Non-Concrete — length unavailable | 120 | 1 |  |  |  | 0 | 0 | 0 | 0 | 0 | 0 | 0
Member | Sparren-13 | Solid | 🔩 Non-Concrete | Non-Concrete — length unavailable | 120 | 1 |  |  |  | 0 | 0 | 0 | 0 | 0 | 0 | 0
Member | Sparren-14 | Solid | 🔩 Non-Concrete | Non-Concrete — length unavailable | 120 | 1 |  |  |  | 0 | 0 | 0 | 0 | 0 | 0 | 0
Member | Sparren-15 | Solid | 🔩 Non-Concrete | Non-Concrete — length unavailable | 120 | 1 |  |  |  | 0 | 0 | 0 | 0 | 0 | 0 | 0
Member | Sparren-16 | Solid | 🔩 Non-Concrete | Non-Concrete — length unavailable | 120 | 1 |  |  |  | 0 | 0 | 0 | 0 | 0 | 0 | 0
Member | Sparren-17 | Solid | 🔩 Non-Concrete | Non-Concrete — length unavailable | 120 | 1 |  |  |  | 0 | 0 | 0 | 0 | 0 | 0 | 0
Member | Sparren-18 | Solid | 🔩 Non-Concrete | Non-Concrete — length unavailable | 120 | 1 |  |  |  | 0 | 0 | 0 | 0 | 0 | 0 | 0
Member | Sparren-19 | Solid | 🔩 Non-Concrete | Non-Concrete — length unavailable | 120 | 1 |  |  |  | 0 | 0 | 0 | 0 | 0 | 0 | 0
Member | Sparren-20 | Solid | 🔩 Non-Concrete | Non-Concrete — length unavailable | 120 | 1 |  |  |  | 0 | 0 | 0 | 0 | 0 | 0 | 0
Member | Sparren-21 | Solid | 🔩 Non-Concrete | Non-Concrete — length unavailable | 120 | 1 |  |  |  | 0 | 0 | 0 | 0 | 0 | 0 | 0
Member | Sparren-22 | Solid | 🔩 Non-Concrete | Non-Concrete — length unavailable | 120 | 1 |  |  |  | 0 | 0 | 0 | 0 | 0 | 0 | 0
Member | Sparren-23 | Solid | 🔩 Non-Concrete | Non-Concrete — length unavailable | 120 | 1 |  |  |  | 0 | 0 | 0 | 0 | 0 | 0 | 0
Member | Sparren-24 | Solid | 🔩 Non-Concrete | Non-Concrete — length unavailable | 120 | 1 |  |  |  | 0 | 0 | 0 | 0 | 0 | 0 | 0
Member | Sparren-25 | Solid | 🔩 Non-Concrete | Non-Concrete — length unavailable | 120 | 1 |  |  |  | 0 | 0 | 0 | 0 | 0 | 0 | 0
Member | Sparren-26 | Solid | 🔩 Non-Concrete | Non-Concrete — length unavailable | 120 | 1 |  |  |  | 0 | 0 | 0 | 0 | 0 | 0 | 0
Member | Sparren-27 | Solid | 🔩 Non-Concrete | Non-Concrete — length unavailable | 120 | 1 |  |  |  | 0 | 0 | 0 | 0 | 0 | 0 | 0
Member | Sparren-28 | Solid | 🔩 Non-Concrete | Non-Concrete — length unavailable | 120 | 1 |  |  |  | 0 | 0 | 0 | 0 | 0 | 0 | 0
Member | Sparren-29 | Solid | 🔩 Non-Concrete | Non-Concrete — length unavailable | 120 | 1 |  |  |  | 0 | 0 | 0 | 0 | 0 | 0 | 0
Member | Sparren-30 | Solid | 🔩 Non-Concrete | Non-Concrete — length unavailable | 120 | 1 |  |  |  | 0 | 0 | 0 | 0 | 0 | 0 | 0
Member | Sparren-31 | Solid | 🔩 Non-Concrete | Non-Concrete — length unavailable | 120 | 1 |  |  |  | 0 | 0 | 0 | 0 | 0 | 0 | 0
Member | Sparren-32 | Solid | 🔩 Non-Concrete | Non-Concrete — length unavailable | 120 | 1 |  |  |  | 0 | 0 | 0 | 0 | 0 | 0 | 0
Member | Sparren-33 | Solid | 🔩 Non-Concrete | Non-Concrete — length unavailable | 120 | 1 |  |  |  | 0 | 0 | 0 | 0 | 0 | 0 | 0
Member | Sparren-34 | Solid | 🔩 Non-Concrete | Non-Concrete — length unavailable | 120 | 1 |  |  |  | 0 | 0 | 0 | 0 | 0 | 0 | 0
Member | Sparren-35 | Solid | 🔩 Non-Concrete | Non-Concrete — length unavailable | 120 | 1 |  |  |  | 0 | 0 | 0 | 0 | 0 | 0 | 0
Member | Sparren-36 | Solid | 🔩 Non-Concrete | Non-Concrete — length unavailable | 120 | 1 |  |  |  | 0 | 0 | 0 | 0 | 0 | 0 | 0
Member | Sparren-37 | Solid | 🔩 Non-Concrete | Non-Concrete — length unavailable | 120 | 1 |  |  |  | 0 | 0 | 0 | 0 | 0 | 0 | 0
Member | Sparren-38 | Solid | 🔩 Non-Concrete | Non-Concrete — length unavailable | 120 | 1 |  |  |  | 0 | 0 | 0 | 0 | 0 | 0 | 0
Member | Sparren-39 | Solid | 🔩 Non-Concrete | Non-Concrete — length unavailable | 120 | 1 |  |  |  | 0 | 0 | 0 | 0 | 0 | 0 | 0
Member | Sparren-40 | Solid | 🔩 Non-Concrete | Non-Concrete — length unavailable | 120 | 1 |  |  |  | 0 | 0 | 0 | 0 | 0 | 0 | 0
Member | Sparren-41 | Solid | 🔩 Non-Concrete | Non-Concrete — length unavailable | 120 | 1 |  |  |  | 0 | 0 | 0 | 0 | 0 | 0 | 0
Member | Sparren-42 | Solid | 🔩 Non-Concrete | Non-Concrete — length unavailable | 120 | 1 |  |  |  | 0 | 0 | 0 | 0 | 0 | 0 | 0
Stair | Wendeltreppe | Holz | 🔩 Non-Concrete | Non-Concrete — length unavailable | 120 | 1 |  |  |  | 0 | 0 | 0 | 0 | 0 | 0 | 0
TOTAL |  |  |  |  | 7680 | 64 |  |  |  | 131.67 | 9968.17 | 15800.23 | 11961.8 | 2776.2 | 15269.11 | 45807.34

## About
Generated by | StructBOQ v3.3
Website | shabirbim.com
Project | Projekt-FZK-Haus
Generated | 2026-05-31 14:32