## BOQ
⚠ DISCLAIMER: Quantities extracted from IFC file. Accuracy depends on IFC data quality. Reinforcement steel quantities are estimated from concrete volume using industry ratios (BS EN 1992 / ACI 318) — not rebar schedule quantities, do not use for procurement. Verify all quantities against project drawings before use in contracts or procurement.
Project: 001-00 ¦ Generated: 2026-05-31 14:39 ¦ Cost calculated from user-entered rates
Element Type | Name | Material | Flag | Data Source | Concrete Rate (€/m³) | Grade Mult. | Length (m) | Width (m) | Depth (m) | Volume (m³) | Steel Est. (kg) | Concrete (€) | Steel (€) | Waste (€) | Labor (€) | Total (€)
Column | M_Concrete-Square-Column:450 x 450mm:1173925 | Concrete (assumed) | ✓ IFC Qty | BaseQuantities (IFC Standard) | 120 | 1 | 3 |  | 3 | 0.6075 | 97.2 | 72.9 | 116.64 | 18.95 | 104.24 | 312.73
Footing | Pile Cap-9 Pile:3800 x 3800 x 600mm:1175183 | Concrete (assumed) | ✓ IFC Qty | BaseQuantities (IFC Standard) | 120 | 1 | 3.8 | 3.8 | 1 | 14.44 | 1444 | 1732.8 | 1732.8 | 346.56 | 1906.08 | 5718.24
Footing | Wall Foundation:Bearing Footing - 900 x 300:1178029 | Concrete - Cast-In-Place Concrete - 35 Mpa | ✓ IFC Qty | BaseQuantities (IFC Standard) | 130.8 | 1.09 | 21.444 | 0.9 | 0.3 | 5.5555 | 555.55 | 726.66 | 666.66 | 139.33 | 766.32 | 2298.97
Footing | Wall Foundation:Bearing Footing - 900 x 300:1178059 | Concrete - Cast-In-Place Concrete - 35 Mpa | ✓ IFC Qty | BaseQuantities (IFC Standard) | 130.8 | 1.09 | 16.229 | 0.9 | 0.3 | 4.2728 | 427.28 | 558.88 | 512.74 | 107.16 | 589.39 | 1768.17
Footing | Wall Foundation:Bearing Footing - 900 x 300:1178019 | Concrete - Cast-In-Place Concrete - 35 Mpa | ✓ IFC Qty | BaseQuantities (IFC Standard) | 130.8 | 1.09 | 9.628 | 0.9 | 0.3 | 2.6833 | 268.33 | 350.98 | 322 | 67.3 | 370.14 | 1110.42
Footing | Wall Foundation:Bearing Footing - 900 x 300:1178049 | Concrete - Cast-In-Place Concrete - 35 Mpa | ✓ IFC Qty | BaseQuantities (IFC Standard) | 130.8 | 1.09 | 8.052 | 0.9 | 0.3 | 2.0522 | 205.22 | 268.43 | 246.26 | 51.47 | 283.08 | 849.24
Footing | Pile Cap-Rectangular:400 x 400 x 900mm:1381249 | Concrete (assumed) | ✓ IFC Qty | BaseQuantities (IFC Standard) | 120 | 1 | 0.4 | 0.4 | 0.9 | 0.144 | 14.4 | 17.28 | 17.28 | 3.46 | 19.01 | 57.03
Footing | Pile Cap-Rectangular:400 x 400 x 900mm:1381270 | Concrete (assumed) | ✓ IFC Qty | BaseQuantities (IFC Standard) | 120 | 1 | 0.4 | 0.4 | 0.9 | 0.144 | 14.4 | 17.28 | 17.28 | 3.46 | 19.01 | 57.03
Footing | Pile Cap-Rectangular:400 x 400 x 900mm:1381287 | Concrete (assumed) | ✓ IFC Qty | BaseQuantities (IFC Standard) | 120 | 1 | 0.4 | 0.4 | 0.9 | 0.144 | 14.4 | 17.28 | 17.28 | 3.46 | 19.01 | 57.03
Footing | Pile Cap-Rectangular:400 x 400 x 900mm:1433369 | Concrete (assumed) | ✓ IFC Qty | BaseQuantities (IFC Standard) | 120 | 1 | 0.4 | 0.4 | 0.9 | 0.144 | 14.4 | 17.28 | 17.28 | 3.46 | 19.01 | 57.03
Footing | Pile Cap-Rectangular:400 x 400 x 900mm:1436868 | Concrete (assumed) | ✓ IFC Qty | BaseQuantities (IFC Standard) | 120 | 1 | 0.4 | 0.4 | 0.9 | 0.144 | 14.4 | 17.28 | 17.28 | 3.46 | 19.01 | 57.03
Footing | Pile Cap-Rectangular:400 x 400 x 900mm:1436909 | Concrete (assumed) | ✓ IFC Qty | BaseQuantities (IFC Standard) | 120 | 1 | 0.4 | 0.4 | 0.9 | 0.144 | 14.4 | 17.28 | 17.28 | 3.46 | 19.01 | 57.03
Footing | M_Pile Cap-600 Pile:600 x 600 x 900mm:512319 | Concrete (assumed) | ✓ IFC Qty | BaseQuantities (IFC Standard) | 120 | 1 | 0.6 | 0.6 | 0.3 | 0.108 | 10.8 | 12.96 | 12.96 | 2.59 | 14.26 | 42.77
Footing | M_Pile Cap-600 Pile:600 x 600 x 900mm:512394 | Concrete (assumed) | ✓ IFC Qty | BaseQuantities (IFC Standard) | 120 | 1 | 0.6 | 0.6 | 0.3 | 0.108 | 10.8 | 12.96 | 12.96 | 2.59 | 14.26 | 42.77
Footing | M_Pile Cap-600 Pile:600 x 600 x 900mm:512445 | Concrete (assumed) | ✓ IFC Qty | BaseQuantities (IFC Standard) | 120 | 1 | 0.6 | 0.6 | 0.3 | 0.108 | 10.8 | 12.96 | 12.96 | 2.59 | 14.26 | 42.77
Footing | M_Pile Cap-600 Pile:600 x 600 x 900mm:512449 | Concrete (assumed) | ✓ IFC Qty | BaseQuantities (IFC Standard) | 120 | 1 | 0.6 | 0.6 | 0.3 | 0.108 | 10.8 | 12.96 | 12.96 | 2.59 | 14.26 | 42.77
Footing | M_Pile Cap-600 Pile:600 x 600 x 900mm:512469 | Concrete (assumed) | ✓ IFC Qty | BaseQuantities (IFC Standard) | 120 | 1 | 0.6 | 0.6 | 0.3 | 0.108 | 10.8 | 12.96 | 12.96 | 2.59 | 14.26 | 42.77
Footing | M_Pile Cap-600 Pile:600 x 600 x 900mm:512473 | Concrete (assumed) | ✓ IFC Qty | BaseQuantities (IFC Standard) | 120 | 1 | 0.6 | 0.6 | 0.3 | 0.108 | 10.8 | 12.96 | 12.96 | 2.59 | 14.26 | 42.77
Footing | M_Pile Cap-600 Pile:600 x 600 x 900mm:512522 | Concrete (assumed) | ✓ IFC Qty | BaseQuantities (IFC Standard) | 120 | 1 | 0.6 | 0.6 | 0.3 | 0.108 | 10.8 | 12.96 | 12.96 | 2.59 | 14.26 | 42.77
Footing | M_Pile Cap-600 Pile:600 x 600 x 900mm:512526 | Concrete (assumed) | ✓ IFC Qty | BaseQuantities (IFC Standard) | 120 | 1 | 0.6 | 0.6 | 0.3 | 0.108 | 10.8 | 12.96 | 12.96 | 2.59 | 14.26 | 42.77
Slab | Floor:Insitu Concrete:1206619 | Concrete - Cast-In-Place Concrete | ✓ IFC Qty | BaseQuantities (IFC Standard) — Structural Layer ¦ Multi-layer slab — structural concrete layer only (Concrete - Rough, 200mm of 550mm total build-up) | 120 | 1 |  |  | 0.2 | 21.0633 | 1895.7 | 2527.6 | 2274.84 | 480.24 | 2641.34 | 7924.02
Slab | Floor:Insitu Concrete 250mm:647908 | Concrete - Cast-In-Place Concrete | ✓ IFC Qty | BaseQuantities (IFC Standard) — Structural Layer ¦ Multi-layer slab — structural concrete layer only (Concrete - Rough, 200mm of 450mm total build-up) | 120 | 1 |  |  | 0.2 | 14.0148 | 1261.33 | 1681.78 | 1513.6 | 319.54 | 1757.46 | 5272.38
Slab | Floor:Insitu Concrete:495352 | Concrete - Cast-In-Place Concrete | ✓ IFC Qty | BaseQuantities (IFC Standard) — Structural Layer ¦ Multi-layer slab — structural concrete layer only (Concrete - Rough, 200mm of 550mm total build-up) | 120 | 1 |  |  | 0.2 | 7.692 | 692.28 | 923.04 | 830.74 | 175.38 | 964.58 | 2893.74
Wall | Basic Wall:CL_W1:1141594 | Cl Concrete_ Panels | ✓ IFC Qty | BaseQuantities (IFC Standard) | 120 | 1 | 21.304 | 0.28 | 4.7 | 27.7918 | 1667.51 | 3335.02 | 2001.01 | 533.6 | 2934.82 | 8804.45
Wall | Basic Wall:CL_W1:1141833 | Cl Concrete_ Panels | ✓ IFC Qty | BaseQuantities (IFC Standard) | 120 | 1 | 16.229 | 0.28 | 4.7 | 20.5634 | 1233.8 | 2467.61 | 1480.56 | 394.82 | 2171.49 | 6514.48
Wall | Basic Wall:CL_W1:493612 | Cl Concrete_ Panels | ✓ IFC Qty | BaseQuantities (IFC Standard) | 120 | 1 | 9.628 | 0.28 | 4.7 | 12.6706 | 760.24 | 1520.47 | 912.29 | 243.28 | 1338.02 | 4014.06
Wall | Basic Wall:CL_W1:493879 | Cl Concrete_ Panels | ✓ IFC Qty | BaseQuantities (IFC Standard) | 120 | 1 | 8.052 | 0.28 | 4.7 | 10.0459 | 602.75 | 1205.51 | 723.3 | 192.88 | 1060.85 | 3182.54
Wall | Basic Wall:CL_W1:627064 | Cl Concrete_ Panels | ✓ IFC Qty | BaseQuantities (IFC Standard) | 120 | 1 | 24.41 | 0.28 | 1.2 | 8.2018 | 492.11 | 984.22 | 590.53 | 157.48 | 866.12 | 2598.35
Wall | Basic Wall:CL_W1:628523 | Cl Concrete_ Panels | ✓ IFC Qty | BaseQuantities (IFC Standard) | 120 | 1 | 21.983 | 0.28 | 1.2 | 7.3863 | 443.18 | 886.36 | 531.82 | 141.82 | 780 | 2340
Wall | Basic Wall:CL_W1:627729 | Cl Concrete_ Panels | ✓ IFC Qty | BaseQuantities (IFC Standard) | 120 | 1 | 6.718 | 0.28 | 1.2 | 2.2218 | 133.31 | 266.62 | 159.97 | 42.66 | 234.62 | 703.87
Wall | Basic Wall:CL_W1:1115258 | Cl Concrete_ Panels | ✓ IFC Qty | BaseQuantities (IFC Standard) | 120 | 1 | 2.707 | 0.28 | 1.2 | 0.9096 | 54.58 | 109.15 | 65.5 | 17.46 | 96.06 | 288.17
Wall | Basic Wall:CL_W1:1115218 | Cl Concrete_ Panels | ✓ IFC Qty | BaseQuantities (IFC Standard) | 120 | 1 | 0.9 | 0.28 | 1.2 | 0.3024 | 18.14 | 36.29 | 21.77 | 5.81 | 31.94 | 95.81
Beam | UB-Universal Beams (AS 3679_1):200UB25.4:1046268 | Metal - Steel - 345 Mpa | 🔩 Non-Concrete | Non-Concrete — length from BaseQuantities | 120 | 1 |  |  |  | 0 | 0 | 0 | 0 | 0 | 0 | 0
Beam | CHS-Circular Hollow Sections (AS 1163_C250L0):88.9x5.0CHS:1046278 | Non-Concrete (by name) | 🔩 Non-Concrete | Non-Concrete — length from BaseQuantities | 120 | 1 |  |  |  | 0 | 0 | 0 | 0 | 0 | 0 | 0
Beam | CHS-Circular Hollow Sections (AS 1163_C250L0):88.9x5.0CHS:1046281 | Non-Concrete (by name) | 🔩 Non-Concrete | Non-Concrete — length from BaseQuantities | 120 | 1 |  |  |  | 0 | 0 | 0 | 0 | 0 | 0 | 0
Beam | CHS-Circular Hollow Sections (AS 1163_C250L0):88.9x5.0CHS:1046284 | Non-Concrete (by name) | 🔩 Non-Concrete | Non-Concrete — length from BaseQuantities | 120 | 1 |  |  |  | 0 | 0 | 0 | 0 | 0 | 0 | 0
Beam | CHS-Circular Hollow Sections (AS 1163_C250L0):88.9x5.0CHS:1046287 | Non-Concrete (by name) | 🔩 Non-Concrete | Non-Concrete — length from BaseQuantities | 120 | 1 |  |  |  | 0 | 0 | 0 | 0 | 0 | 0 | 0
Beam | CHS-Circular Hollow Sections (AS 1163_C250L0):88.9x5.0CHS:1046290 | Non-Concrete (by name) | 🔩 Non-Concrete | Non-Concrete — length from BaseQuantities | 120 | 1 |  |  |  | 0 | 0 | 0 | 0 | 0 | 0 | 0
Beam | CHS-Circular Hollow Sections (AS 1163_C250L0):88.9x5.0CHS:1046503 | Non-Concrete (by name) | 🔩 Non-Concrete | Non-Concrete — length from BaseQuantities | 120 | 1 |  |  |  | 0 | 0 | 0 | 0 | 0 | 0 | 0
Beam | CHS-Circular Hollow Sections (AS 1163_C250L0):88.9x5.0CHS:1046512 | Non-Concrete (by name) | 🔩 Non-Concrete | Non-Concrete — length from BaseQuantities | 120 | 1 |  |  |  | 0 | 0 | 0 | 0 | 0 | 0 | 0
Beam | Round Bar:30mm:1046542 | Non-Concrete (by name) | 🔩 Non-Concrete | Non-Concrete — length from BaseQuantities | 120 | 1 |  |  |  | 0 | 0 | 0 | 0 | 0 | 0 | 0
Beam | Round Bar:30mm:1046544 | Non-Concrete (by name) | 🔩 Non-Concrete | Non-Concrete — length from BaseQuantities | 120 | 1 |  |  |  | 0 | 0 | 0 | 0 | 0 | 0 | 0
Beam | Round Bar:30mm:1046546 | Non-Concrete (by name) | 🔩 Non-Concrete | Non-Concrete — length from BaseQuantities | 120 | 1 |  |  |  | 0 | 0 | 0 | 0 | 0 | 0 | 0
Beam | Round Bar:30mm:1046548 | Non-Concrete (by name) | 🔩 Non-Concrete | Non-Concrete — length from BaseQuantities | 120 | 1 |  |  |  | 0 | 0 | 0 | 0 | 0 | 0 | 0
Beam | Round Bar:30mm:1046550 | Non-Concrete (by name) | 🔩 Non-Concrete | Non-Concrete — length from BaseQuantities | 120 | 1 |  |  |  | 0 | 0 | 0 | 0 | 0 | 0 | 0
Beam | Round Bar:30mm:1046552 | Non-Concrete (by name) | 🔩 Non-Concrete | Non-Concrete — length from BaseQuantities | 120 | 1 |  |  |  | 0 | 0 | 0 | 0 | 0 | 0 | 0
Beam | Round Bar:30mm:1046554 | Non-Concrete (by name) | 🔩 Non-Concrete | Non-Concrete — length from BaseQuantities | 120 | 1 |  |  |  | 0 | 0 | 0 | 0 | 0 | 0 | 0
Beam | Round Bar:30mm:1046556 | Non-Concrete (by name) | 🔩 Non-Concrete | Non-Concrete — length from BaseQuantities | 120 | 1 |  |  |  | 0 | 0 | 0 | 0 | 0 | 0 | 0
Beam | Round Bar:30mm:1046558 | Non-Concrete (by name) | 🔩 Non-Concrete | Non-Concrete — length from BaseQuantities | 120 | 1 |  |  |  | 0 | 0 | 0 | 0 | 0 | 0 | 0
Beam | Round Bar:30mm:1046560 | Non-Concrete (by name) | 🔩 Non-Concrete | Non-Concrete — length from BaseQuantities | 120 | 1 |  |  |  | 0 | 0 | 0 | 0 | 0 | 0 | 0
Beam | Round Bar:30mm:1046562 | Non-Concrete (by name) | 🔩 Non-Concrete | Non-Concrete — length from BaseQuantities | 120 | 1 |  |  |  | 0 | 0 | 0 | 0 | 0 | 0 | 0
Beam | Round Bar:30mm:1046564 | Non-Concrete (by name) | 🔩 Non-Concrete | Non-Concrete — length from BaseQuantities | 120 | 1 |  |  |  | 0 | 0 | 0 | 0 | 0 | 0 | 0
Beam | Round Bar:30mm:1046566 | Non-Concrete (by name) | 🔩 Non-Concrete | Non-Concrete — length from BaseQuantities | 120 | 1 |  |  |  | 0 | 0 | 0 | 0 | 0 | 0 | 0
Beam | Round Bar:30mm:1046568 | Non-Concrete (by name) | 🔩 Non-Concrete | Non-Concrete — length from BaseQuantities | 120 | 1 |  |  |  | 0 | 0 | 0 | 0 | 0 | 0 | 0
Beam | Round Bar:30mm:1046570 | Non-Concrete (by name) | 🔩 Non-Concrete | Non-Concrete — length from BaseQuantities | 120 | 1 |  |  |  | 0 | 0 | 0 | 0 | 0 | 0 | 0
Beam | Round Bar:30mm:1046572 | Non-Concrete (by name) | 🔩 Non-Concrete | Non-Concrete — length from BaseQuantities | 120 | 1 |  |  |  | 0 | 0 | 0 | 0 | 0 | 0 | 0
Beam | UB-Universal Beams (AS 3679_1):200UB25.4:1096387 | Metal - Steel - 345 Mpa | 🔩 Non-Concrete | Non-Concrete — length from BaseQuantities | 120 | 1 |  |  |  | 0 | 0 | 0 | 0 | 0 | 0 | 0
Beam | UB-Universal Beams (AS 3679_1):200UB25.4:1096415 | Metal - Steel - 345 Mpa | 🔩 Non-Concrete | Non-Concrete — length from BaseQuantities | 120 | 1 |  |  |  | 0 | 0 | 0 | 0 | 0 | 0 | 0
Beam | UB-Universal Beams (AS 3679_1):200UB25.4:1096421 | Metal - Steel - 345 Mpa | 🔩 Non-Concrete | Non-Concrete — length from BaseQuantities | 120 | 1 |  |  |  | 0 | 0 | 0 | 0 | 0 | 0 | 0
Beam | UB-Universal Beams (AS 3679_1):200UB25.4:1098644 | Metal - Steel - 345 Mpa | 🔩 Non-Concrete | Non-Concrete — length from BaseQuantities | 120 | 1 |  |  |  | 0 | 0 | 0 | 0 | 0 | 0 | 0
Beam | UB-Universal Beams (AS 3679_1):200UB25.4:1114997 | Metal - Steel - 345 Mpa | 🔩 Non-Concrete | Non-Concrete — length from BaseQuantities | 120 | 1 |  |  |  | 0 | 0 | 0 | 0 | 0 | 0 | 0
Beam | UB-Universal Beams (AS 3679_1):200UB25.4:1116436 | Non-Concrete (by name) | 🔩 Non-Concrete | Non-Concrete — length from BaseQuantities | 120 | 1 |  |  |  | 0 | 0 | 0 | 0 | 0 | 0 | 0
Beam | UB-Universal Beams (AS 3679_1):200UB25.4:1116461 | Non-Concrete (by name) | 🔩 Non-Concrete | Non-Concrete — length from BaseQuantities | 120 | 1 |  |  |  | 0 | 0 | 0 | 0 | 0 | 0 | 0
Beam | UB-Universal Beams (AS 3679_1):200UB25.4:1116483 | Non-Concrete (by name) | 🔩 Non-Concrete | Non-Concrete — length from BaseQuantities | 120 | 1 |  |  |  | 0 | 0 | 0 | 0 | 0 | 0 | 0
Beam | UB-Universal Beams (AS 3679_1):200UB25.4:1116502 | Non-Concrete (by name) | 🔩 Non-Concrete | Non-Concrete — length from BaseQuantities | 120 | 1 |  |  |  | 0 | 0 | 0 | 0 | 0 | 0 | 0
Beam | UB-Universal Beams (AS 3679_1):200UB25.4:1116979 | Non-Concrete (by name) | 🔩 Non-Concrete | Non-Concrete — length from BaseQuantities | 120 | 1 |  |  |  | 0 | 0 | 0 | 0 | 0 | 0 | 0
Beam | UB-Universal Beams (AS 3679_1):200UB25.4:1117017 | Non-Concrete (by name) | 🔩 Non-Concrete | Non-Concrete — length from BaseQuantities | 120 | 1 |  |  |  | 0 | 0 | 0 | 0 | 0 | 0 | 0
Beam | UB-Universal Beams (AS 3679_1):200UB25.4:1117037 | Non-Concrete (by name) | 🔩 Non-Concrete | Non-Concrete — length from BaseQuantities | 120 | 1 |  |  |  | 0 | 0 | 0 | 0 | 0 | 0 | 0
Beam | UB-Universal Beams (AS 3679_1):200UB25.4:1117066 | Non-Concrete (by name) | 🔩 Non-Concrete | Non-Concrete — length from BaseQuantities | 120 | 1 |  |  |  | 0 | 0 | 0 | 0 | 0 | 0 | 0
Beam | UB-Universal Beams (AS 3679_1):200UB25.4:1117306 | Non-Concrete (by name) | 🔩 Non-Concrete | Non-Concrete — length from BaseQuantities | 120 | 1 |  |  |  | 0 | 0 | 0 | 0 | 0 | 0 | 0
Beam | UB-Universal Beams (AS 3679_1):200UB25.4:1174038 | Non-Concrete (by name) | 🔩 Non-Concrete | Non-Concrete — length from BaseQuantities | 120 | 1 |  |  |  | 0 | 0 | 0 | 0 | 0 | 0 | 0
Beam | UB-Universal Beams (AS 3679_1):200UB25.4:1175513 | Non-Concrete (by name) | 🔩 Non-Concrete | Non-Concrete — length from BaseQuantities | 120 | 1 |  |  |  | 0 | 0 | 0 | 0 | 0 | 0 | 0
Beam | UB-Universal Beams (AS 3679_1):200UB25.4:1175555 | Non-Concrete (by name) | 🔩 Non-Concrete | Non-Concrete — length from BaseQuantities | 120 | 1 |  |  |  | 0 | 0 | 0 | 0 | 0 | 0 | 0
Beam | Rectangular(Timber)-Beam:Timber_50 x200:1175807 | Non-Concrete (by name) | 🔩 Non-Concrete | Non-Concrete — length from BaseQuantities | 120 | 1 |  |  |  | 0 | 0 | 0 | 0 | 0 | 0 | 0
Beam | Rectangular(Timber)-Beam:Timber_50 x200:1175809 | Non-Concrete (by name) | 🔩 Non-Concrete | Non-Concrete — length from BaseQuantities | 120 | 1 |  |  |  | 0 | 0 | 0 | 0 | 0 | 0 | 0
Beam | Rectangular(Timber)-Beam:Timber_50 x200:1175811 | Non-Concrete (by name) | 🔩 Non-Concrete | Non-Concrete — length from BaseQuantities | 120 | 1 |  |  |  | 0 | 0 | 0 | 0 | 0 | 0 | 0
Beam | Rectangular(Timber)-Beam:Timber_50 x200:1175813 | Non-Concrete (by name) | 🔩 Non-Concrete | Non-Concrete — length from BaseQuantities | 120 | 1 |  |  |  | 0 | 0 | 0 | 0 | 0 | 0 | 0
Beam | Rectangular(Timber)-Beam:Timber_50 x200:1175815 | Non-Concrete (by name) | 🔩 Non-Concrete | Non-Concrete — length from BaseQuantities | 120 | 1 |  |  |  | 0 | 0 | 0 | 0 | 0 | 0 | 0
Beam | Rectangular(Timber)-Beam:Timber_50 x200:1175817 | Non-Concrete (by name) | 🔩 Non-Concrete | Non-Concrete — length from BaseQuantities | 120 | 1 |  |  |  | 0 | 0 | 0 | 0 | 0 | 0 | 0
Beam | Rectangular(Timber)-Beam:Timber_50 x200:1175819 | Non-Concrete (by name) | 🔩 Non-Concrete | Non-Concrete — length from BaseQuantities | 120 | 1 |  |  |  | 0 | 0 | 0 | 0 | 0 | 0 | 0
Beam | Rectangular(Timber)-Beam:Timber_50 x200:1175821 | Non-Concrete (by name) | 🔩 Non-Concrete | Non-Concrete — length from BaseQuantities | 120 | 1 |  |  |  | 0 | 0 | 0 | 0 | 0 | 0 | 0
Beam | Rectangular(Timber)-Beam:Timber_50 x200:1175823 | Non-Concrete (by name) | 🔩 Non-Concrete | Non-Concrete — length from BaseQuantities | 120 | 1 |  |  |  | 0 | 0 | 0 | 0 | 0 | 0 | 0
Beam | Rectangular(Timber)-Beam:Timber_50 x200:1175871 | Non-Concrete (by name) | 🔩 Non-Concrete | Non-Concrete — length from BaseQuantities | 120 | 1 |  |  |  | 0 | 0 | 0 | 0 | 0 | 0 | 0
Beam | Rectangular(Timber)-Beam:Timber_50 x200:1175873 | Non-Concrete (by name) | 🔩 Non-Concrete | Non-Concrete — length from BaseQuantities | 120 | 1 |  |  |  | 0 | 0 | 0 | 0 | 0 | 0 | 0
Beam | Rectangular(Timber)-Beam:Timber_50 x200:1175875 | Non-Concrete (by name) | 🔩 Non-Concrete | Non-Concrete — length from BaseQuantities | 120 | 1 |  |  |  | 0 | 0 | 0 | 0 | 0 | 0 | 0
Beam | Rectangular(Timber)-Beam:Timber_50 x200:1175877 | Non-Concrete (by name) | 🔩 Non-Concrete | Non-Concrete — length from BaseQuantities | 120 | 1 |  |  |  | 0 | 0 | 0 | 0 | 0 | 0 | 0
Beam | Rectangular(Timber)-Beam:Timber_50 x200:1175879 | Non-Concrete (by name) | 🔩 Non-Concrete | Non-Concrete — length from BaseQuantities | 120 | 1 |  |  |  | 0 | 0 | 0 | 0 | 0 | 0 | 0
Beam | Rectangular(Timber)-Beam:Timber_50 x200:1175881 | Non-Concrete (by name) | 🔩 Non-Concrete | Non-Concrete — length from BaseQuantities | 120 | 1 |  |  |  | 0 | 0 | 0 | 0 | 0 | 0 | 0
Beam | Rectangular(Timber)-Beam:Timber_50 x200:1175883 | Non-Concrete (by name) | 🔩 Non-Concrete | Non-Concrete — length from BaseQuantities | 120 | 1 |  |  |  | 0 | 0 | 0 | 0 | 0 | 0 | 0
Beam | Rectangular(Timber)-Beam:Timber_50 x200:1175885 | Non-Concrete (by name) | 🔩 Non-Concrete | Non-Concrete — length from BaseQuantities | 120 | 1 |  |  |  | 0 | 0 | 0 | 0 | 0 | 0 | 0
Beam | Rectangular(Timber)-Beam:Timber_50 x200:1175887 | Non-Concrete (by name) | 🔩 Non-Concrete | Non-Concrete — length from BaseQuantities | 120 | 1 |  |  |  | 0 | 0 | 0 | 0 | 0 | 0 | 0
Beam | Rectangular(Timber)-Beam:Timber_50 x200:1175914 | Non-Concrete (by name) | 🔩 Non-Concrete | Non-Concrete — length from BaseQuantities | 120 | 1 |  |  |  | 0 | 0 | 0 | 0 | 0 | 0 | 0
Beam | Rectangular(Timber)-Beam:Timber_50 x200:1175916 | Non-Concrete (by name) | 🔩 Non-Concrete | Non-Concrete — length from BaseQuantities | 120 | 1 |  |  |  | 0 | 0 | 0 | 0 | 0 | 0 | 0
Beam | Rectangular(Timber)-Beam:Timber_50 x200:1175918 | Non-Concrete (by name) | 🔩 Non-Concrete | Non-Concrete — length from BaseQuantities | 120 | 1 |  |  |  | 0 | 0 | 0 | 0 | 0 | 0 | 0
Beam | Rectangular(Timber)-Beam:Timber_50 x200:1175920 | Non-Concrete (by name) | 🔩 Non-Concrete | Non-Concrete — length from BaseQuantities | 120 | 1 |  |  |  | 0 | 0 | 0 | 0 | 0 | 0 | 0
Beam | Rectangular(Timber)-Beam:Timber_50 x200:1175922 | Non-Concrete (by name) | 🔩 Non-Concrete | Non-Concrete — length from BaseQuantities | 120 | 1 |  |  |  | 0 | 0 | 0 | 0 | 0 | 0 | 0
Beam | Rectangular(Timber)-Beam:Timber_50 x200:1175953 | Non-Concrete (by name) | 🔩 Non-Concrete | Non-Concrete — length from BaseQuantities | 120 | 1 |  |  |  | 0 | 0 | 0 | 0 | 0 | 0 | 0
Beam | Rectangular(Timber)-Beam:Timber_50 x200:1175955 | Non-Concrete (by name) | 🔩 Non-Concrete | Non-Concrete — length from BaseQuantities | 120 | 1 |  |  |  | 0 | 0 | 0 | 0 | 0 | 0 | 0
Beam | Rectangular(Timber)-Beam:Timber_50 x200:1175957 | Non-Concrete (by name) | 🔩 Non-Concrete | Non-Concrete — length from BaseQuantities | 120 | 1 |  |  |  | 0 | 0 | 0 | 0 | 0 | 0 | 0
Beam | Rectangular(Timber)-Beam:Timber_50 x200:1175959 | Non-Concrete (by name) | 🔩 Non-Concrete | Non-Concrete — length from BaseQuantities | 120 | 1 |  |  |  | 0 | 0 | 0 | 0 | 0 | 0 | 0
Beam | Rectangular(Timber)-Beam:Timber_50 x200:1175961 | Non-Concrete (by name) | 🔩 Non-Concrete | Non-Concrete — length from BaseQuantities | 120 | 1 |  |  |  | 0 | 0 | 0 | 0 | 0 | 0 | 0
Beam | UB-Universal Beams (AS 3679_1):200UB25.4:1175999 | Non-Concrete (by name) | 🔩 Non-Concrete | Non-Concrete — length from BaseQuantities | 120 | 1 |  |  |  | 0 | 0 | 0 | 0 | 0 | 0 | 0
Beam | UB-Universal Beams (AS 3679_1):200UB25.4:1176035 | Non-Concrete (by name) | 🔩 Non-Concrete | Non-Concrete — length from BaseQuantities | 120 | 1 |  |  |  | 0 | 0 | 0 | 0 | 0 | 0 | 0
Beam | UB-Universal Beams (AS 3679_1):200UB25.4:1176046 | Non-Concrete (by name) | 🔩 Non-Concrete | Non-Concrete — length from BaseQuantities | 120 | 1 |  |  |  | 0 | 0 | 0 | 0 | 0 | 0 | 0
Beam | UB-Universal Beams (AS 3679_1):200UB25.4:1176054 | Non-Concrete (by name) | 🔩 Non-Concrete | Non-Concrete — length from BaseQuantities | 120 | 1 |  |  |  | 0 | 0 | 0 | 0 | 0 | 0 | 0
Beam | Rectangular(Timber)-Beam:Timber_50 x200:1176088 | Non-Concrete (by name) | 🔩 Non-Concrete | Non-Concrete — length from BaseQuantities | 120 | 1 |  |  |  | 0 | 0 | 0 | 0 | 0 | 0 | 0
Beam | Rectangular(Timber)-Beam:Timber_50 x200:1176090 | Non-Concrete (by name) | 🔩 Non-Concrete | Non-Concrete — length from BaseQuantities | 120 | 1 |  |  |  | 0 | 0 | 0 | 0 | 0 | 0 | 0
Beam | Rectangular(Timber)-Beam:Timber_50 x200:1176092 | Non-Concrete (by name) | 🔩 Non-Concrete | Non-Concrete — length from BaseQuantities | 120 | 1 |  |  |  | 0 | 0 | 0 | 0 | 0 | 0 | 0
Beam | Rectangular(Timber)-Beam:Timber_50 x200:1176094 | Non-Concrete (by name) | 🔩 Non-Concrete | Non-Concrete — length from BaseQuantities | 120 | 1 |  |  |  | 0 | 0 | 0 | 0 | 0 | 0 | 0
Beam | Rectangular(Timber)-Beam:Timber_50 x200:1176096 | Non-Concrete (by name) | 🔩 Non-Concrete | Non-Concrete — length from BaseQuantities | 120 | 1 |  |  |  | 0 | 0 | 0 | 0 | 0 | 0 | 0
Beam | Rectangular(Timber)-Beam:Timber_50 x200:1176129 | Non-Concrete (by name) | 🔩 Non-Concrete | Non-Concrete — length from BaseQuantities | 120 | 1 |  |  |  | 0 | 0 | 0 | 0 | 0 | 0 | 0
Beam | Rectangular(Timber)-Beam:Timber_50 x200:1176131 | Non-Concrete (by name) | 🔩 Non-Concrete | Non-Concrete — length from BaseQuantities | 120 | 1 |  |  |  | 0 | 0 | 0 | 0 | 0 | 0 | 0
Beam | Rectangular(Timber)-Beam:Timber_50 x200:1176133 | Non-Concrete (by name) | 🔩 Non-Concrete | Non-Concrete — length from BaseQuantities | 120 | 1 |  |  |  | 0 | 0 | 0 | 0 | 0 | 0 | 0
Beam | Rectangular(Timber)-Beam:Timber_50 x200:1176135 | Non-Concrete (by name) | 🔩 Non-Concrete | Non-Concrete — length from BaseQuantities | 120 | 1 |  |  |  | 0 | 0 | 0 | 0 | 0 | 0 | 0
Beam | Rectangular(Timber)-Beam:Timber_50 x200:1176137 | Non-Concrete (by name) | 🔩 Non-Concrete | Non-Concrete — length from BaseQuantities | 120 | 1 |  |  |  | 0 | 0 | 0 | 0 | 0 | 0 | 0
Beam | Rectangular(Timber)-Beam:Timber_50 x200:1176222 | Non-Concrete (by name) | 🔩 Non-Concrete | Non-Concrete — length from BaseQuantities | 120 | 1 |  |  |  | 0 | 0 | 0 | 0 | 0 | 0 | 0
Beam | Rectangular(Timber)-Beam:Timber_50 x200:1176224 | Non-Concrete (by name) | 🔩 Non-Concrete | Non-Concrete — length from BaseQuantities | 120 | 1 |  |  |  | 0 | 0 | 0 | 0 | 0 | 0 | 0
Beam | Rectangular(Timber)-Beam:Timber_50 x200:1176226 | Non-Concrete (by name) | 🔩 Non-Concrete | Non-Concrete — length from BaseQuantities | 120 | 1 |  |  |  | 0 | 0 | 0 | 0 | 0 | 0 | 0
Beam | Rectangular(Timber)-Beam:Timber_50 x200:1176228 | Non-Concrete (by name) | 🔩 Non-Concrete | Non-Concrete — length from BaseQuantities | 120 | 1 |  |  |  | 0 | 0 | 0 | 0 | 0 | 0 | 0
Beam | Rectangular(Timber)-Beam:Timber_50 x200:1176230 | Non-Concrete (by name) | 🔩 Non-Concrete | Non-Concrete — length from BaseQuantities | 120 | 1 |  |  |  | 0 | 0 | 0 | 0 | 0 | 0 | 0
Beam | Rectangular(Timber)-Beam:Timber_50 x200:1176232 | Non-Concrete (by name) | 🔩 Non-Concrete | Non-Concrete — length from BaseQuantities | 120 | 1 |  |  |  | 0 | 0 | 0 | 0 | 0 | 0 | 0
Beam | Rectangular(Timber)-Beam:Timber_50 x200:1176234 | Non-Concrete (by name) | 🔩 Non-Concrete | Non-Concrete — length from BaseQuantities | 120 | 1 |  |  |  | 0 | 0 | 0 | 0 | 0 | 0 | 0
Beam | Rectangular(Timber)-Beam:Timber_50 x200:1176236 | Non-Concrete (by name) | 🔩 Non-Concrete | Non-Concrete — length from BaseQuantities | 120 | 1 |  |  |  | 0 | 0 | 0 | 0 | 0 | 0 | 0
Beam | Rectangular(Timber)-Beam:Timber_50 x200:1176238 | Non-Concrete (by name) | 🔩 Non-Concrete | Non-Concrete — length from BaseQuantities | 120 | 1 |  |  |  | 0 | 0 | 0 | 0 | 0 | 0 | 0
Beam | Rectangular(Timber)-Beam:Timber_50 x200:1176627 | Non-Concrete (by name) | 🔩 Non-Concrete | Non-Concrete — length from BaseQuantities | 120 | 1 |  |  |  | 0 | 0 | 0 | 0 | 0 | 0 | 0
Beam | Rectangular(Timber)-Beam:Timber_50 x200:1176629 | Non-Concrete (by name) | 🔩 Non-Concrete | Non-Concrete — length from BaseQuantities | 120 | 1 |  |  |  | 0 | 0 | 0 | 0 | 0 | 0 | 0
Beam | Rectangular(Timber)-Beam:Timber_50 x200:1176631 | Non-Concrete (by name) | 🔩 Non-Concrete | Non-Concrete — length from BaseQuantities | 120 | 1 |  |  |  | 0 | 0 | 0 | 0 | 0 | 0 | 0
Beam | Rectangular(Timber)-Beam:Timber_50 x200:1176633 | Non-Concrete (by name) | 🔩 Non-Concrete | Non-Concrete — length from BaseQuantities | 120 | 1 |  |  |  | 0 | 0 | 0 | 0 | 0 | 0 | 0
Beam | Rectangular(Timber)-Beam:Timber_50 x200:1176635 | Non-Concrete (by name) | 🔩 Non-Concrete | Non-Concrete — length from BaseQuantities | 120 | 1 |  |  |  | 0 | 0 | 0 | 0 | 0 | 0 | 0
Beam | Rectangular(Timber)-Beam:Timber_50 x200:1176637 | Non-Concrete (by name) | 🔩 Non-Concrete | Non-Concrete — length from BaseQuantities | 120 | 1 |  |  |  | 0 | 0 | 0 | 0 | 0 | 0 | 0
Beam | Rectangular(Timber)-Beam:Timber_50 x200:1176639 | Non-Concrete (by name) | 🔩 Non-Concrete | Non-Concrete — length from BaseQuantities | 120 | 1 |  |  |  | 0 | 0 | 0 | 0 | 0 | 0 | 0
Beam | Rectangular(Timber)-Beam:Timber_50 x200:1176641 | Non-Concrete (by name) | 🔩 Non-Concrete | Non-Concrete — length from BaseQuantities | 120 | 1 |  |  |  | 0 | 0 | 0 | 0 | 0 | 0 | 0
Beam | Rectangular(Timber)-Beam:Timber_50 x200:1176643 | Non-Concrete (by name) | 🔩 Non-Concrete | Non-Concrete — length from BaseQuantities | 120 | 1 |  |  |  | 0 | 0 | 0 | 0 | 0 | 0 | 0
Beam | Rectangular(Timber)-Beam:Timber_50 x200:1176698 | Non-Concrete (by name) | 🔩 Non-Concrete | Non-Concrete — length from BaseQuantities | 120 | 1 |  |  |  | 0 | 0 | 0 | 0 | 0 | 0 | 0
Beam | Rectangular(Timber)-Beam:Timber_50 x200:1176700 | Non-Concrete (by name) | 🔩 Non-Concrete | Non-Concrete — length from BaseQuantities | 120 | 1 |  |  |  | 0 | 0 | 0 | 0 | 0 | 0 | 0
Beam | Rectangular(Timber)-Beam:Timber_50 x200:1176702 | Non-Concrete (by name) | 🔩 Non-Concrete | Non-Concrete — length from BaseQuantities | 120 | 1 |  |  |  | 0 | 0 | 0 | 0 | 0 | 0 | 0
Beam | Rectangular(Timber)-Beam:Timber_50 x200:1176704 | Non-Concrete (by name) | 🔩 Non-Concrete | Non-Concrete — length from BaseQuantities | 120 | 1 |  |  |  | 0 | 0 | 0 | 0 | 0 | 0 | 0
Beam | Rectangular(Timber)-Beam:Timber_50 x200:1176706 | Non-Concrete (by name) | 🔩 Non-Concrete | Non-Concrete — length from BaseQuantities | 120 | 1 |  |  |  | 0 | 0 | 0 | 0 | 0 | 0 | 0
Beam | Rectangular(Timber)-Beam:Timber_50 x200:1176708 | Non-Concrete (by name) | 🔩 Non-Concrete | Non-Concrete — length from BaseQuantities | 120 | 1 |  |  |  | 0 | 0 | 0 | 0 | 0 | 0 | 0
Beam | Rectangular(Timber)-Beam:Timber_50 x200:1176710 | Non-Concrete (by name) | 🔩 Non-Concrete | Non-Concrete — length from BaseQuantities | 120 | 1 |  |  |  | 0 | 0 | 0 | 0 | 0 | 0 | 0
Beam | Rectangular(Timber)-Beam:Timber_50 x200:1176712 | Non-Concrete (by name) | 🔩 Non-Concrete | Non-Concrete — length from BaseQuantities | 120 | 1 |  |  |  | 0 | 0 | 0 | 0 | 0 | 0 | 0
Beam | Rectangular(Timber)-Beam:Timber_50 x200:1176714 | Non-Concrete (by name) | 🔩 Non-Concrete | Non-Concrete — length from BaseQuantities | 120 | 1 |  |  |  | 0 | 0 | 0 | 0 | 0 | 0 | 0
Beam | Rectangular(Timber)-Beam:Timber_50 x200:1176734 | Non-Concrete (by name) | 🔩 Non-Concrete | Non-Concrete — length from BaseQuantities | 120 | 1 |  |  |  | 0 | 0 | 0 | 0 | 0 | 0 | 0
Beam | Rectangular(Timber)-Beam:Timber_50 x200:1176736 | Non-Concrete (by name) | 🔩 Non-Concrete | Non-Concrete — length from BaseQuantities | 120 | 1 |  |  |  | 0 | 0 | 0 | 0 | 0 | 0 | 0
Beam | Rectangular(Timber)-Beam:Timber_50 x200:1176738 | Non-Concrete (by name) | 🔩 Non-Concrete | Non-Concrete — length from BaseQuantities | 120 | 1 |  |  |  | 0 | 0 | 0 | 0 | 0 | 0 | 0
Beam | Rectangular(Timber)-Beam:Timber_50 x200:1176740 | Non-Concrete (by name) | 🔩 Non-Concrete | Non-Concrete — length from BaseQuantities | 120 | 1 |  |  |  | 0 | 0 | 0 | 0 | 0 | 0 | 0
Beam | Rectangular(Timber)-Beam:Timber_50 x200:1176742 | Non-Concrete (by name) | 🔩 Non-Concrete | Non-Concrete — length from BaseQuantities | 120 | 1 |  |  |  | 0 | 0 | 0 | 0 | 0 | 0 | 0
Beam | Rectangular(Timber)-Beam:Timber_50 x200:1176744 | Non-Concrete (by name) | 🔩 Non-Concrete | Non-Concrete — length from BaseQuantities | 120 | 1 |  |  |  | 0 | 0 | 0 | 0 | 0 | 0 | 0
Beam | Rectangular(Timber)-Beam:Timber_50 x200:1176746 | Non-Concrete (by name) | 🔩 Non-Concrete | Non-Concrete — length from BaseQuantities | 120 | 1 |  |  |  | 0 | 0 | 0 | 0 | 0 | 0 | 0
Beam | Rectangular(Timber)-Beam:Timber_50 x200:1176748 | Non-Concrete (by name) | 🔩 Non-Concrete | Non-Concrete — length from BaseQuantities | 120 | 1 |  |  |  | 0 | 0 | 0 | 0 | 0 | 0 | 0
Beam | Rectangular(Timber)-Beam:Timber_50 x200:1176750 | Non-Concrete (by name) | 🔩 Non-Concrete | Non-Concrete — length from BaseQuantities | 120 | 1 |  |  |  | 0 | 0 | 0 | 0 | 0 | 0 | 0
Beam | Rectangular(Timber)-Beam:Timber_50 x200:1196738 | Non-Concrete (by name) | 🔩 Non-Concrete | Non-Concrete — length from BaseQuantities | 120 | 1 |  |  |  | 0 | 0 | 0 | 0 | 0 | 0 | 0
Beam | Rectangular(Timber)-Beam:Timber_50 x200:1196740 | Non-Concrete (by name) | 🔩 Non-Concrete | Non-Concrete — length from BaseQuantities | 120 | 1 |  |  |  | 0 | 0 | 0 | 0 | 0 | 0 | 0
Beam | Rectangular(Timber)-Beam:Timber_50 x200:1196742 | Non-Concrete (by name) | 🔩 Non-Concrete | Non-Concrete — length from BaseQuantities | 120 | 1 |  |  |  | 0 | 0 | 0 | 0 | 0 | 0 | 0
Beam | Rectangular(Timber)-Beam:Timber_50 x200:1196744 | Non-Concrete (by name) | 🔩 Non-Concrete | Non-Concrete — length from BaseQuantities | 120 | 1 |  |  |  | 0 | 0 | 0 | 0 | 0 | 0 | 0
Beam | Rectangular(Timber)-Beam:Timber_50 x200:1196813 | Non-Concrete (by name) | 🔩 Non-Concrete | Non-Concrete — length from BaseQuantities | 120 | 1 |  |  |  | 0 | 0 | 0 | 0 | 0 | 0 | 0
Beam | Rectangular(Timber)-Beam:Timber_50 x200:1196815 | Non-Concrete (by name) | 🔩 Non-Concrete | Non-Concrete — length from BaseQuantities | 120 | 1 |  |  |  | 0 | 0 | 0 | 0 | 0 | 0 | 0
Beam | Rectangular(Timber)-Beam:Timber_50 x200:1196817 | Non-Concrete (by name) | 🔩 Non-Concrete | Non-Concrete — length from BaseQuantities | 120 | 1 |  |  |  | 0 | 0 | 0 | 0 | 0 | 0 | 0
Beam | Rectangular(Timber)-Beam:Timber_50 x200:1196819 | Non-Concrete (by name) | 🔩 Non-Concrete | Non-Concrete — length from BaseQuantities | 120 | 1 |  |  |  | 0 | 0 | 0 | 0 | 0 | 0 | 0
Beam | Rectangular(Timber)-Beam:Timber_50 x200:1196821 | Non-Concrete (by name) | 🔩 Non-Concrete | Non-Concrete — length from BaseQuantities | 120 | 1 |  |  |  | 0 | 0 | 0 | 0 | 0 | 0 | 0
Beam | Rectangular(Timber)-Beam:Timber_50 x200:1196823 | Non-Concrete (by name) | 🔩 Non-Concrete | Non-Concrete — length from BaseQuantities | 120 | 1 |  |  |  | 0 | 0 | 0 | 0 | 0 | 0 | 0
Beam | Rectangular(Timber)-Beam:Timber_50 x200:1196825 | Non-Concrete (by name) | 🔩 Non-Concrete | Non-Concrete — length from BaseQuantities | 120 | 1 |  |  |  | 0 | 0 | 0 | 0 | 0 | 0 | 0
Beam | Rectangular(Timber)-Beam:Timber_50 x200:1196827 | Non-Concrete (by name) | 🔩 Non-Concrete | Non-Concrete — length from BaseQuantities | 120 | 1 |  |  |  | 0 | 0 | 0 | 0 | 0 | 0 | 0
Beam | Rectangular(Timber)-Beam:Timber_50 x200:1196829 | Non-Concrete (by name) | 🔩 Non-Concrete | Non-Concrete — length from BaseQuantities | 120 | 1 |  |  |  | 0 | 0 | 0 | 0 | 0 | 0 | 0
Beam | Rectangular(Timber)-Beam:Timber_50 x200:1196831 | Non-Concrete (by name) | 🔩 Non-Concrete | Non-Concrete — length from BaseQuantities | 120 | 1 |  |  |  | 0 | 0 | 0 | 0 | 0 | 0 | 0
Beam | Rectangular(Timber)-Beam:Timber_50 x200:1196833 | Non-Concrete (by name) | 🔩 Non-Concrete | Non-Concrete — length from BaseQuantities | 120 | 1 |  |  |  | 0 | 0 | 0 | 0 | 0 | 0 | 0
Beam | Rectangular(Timber)-Beam:Timber_50 x200:1196835 | Non-Concrete (by name) | 🔩 Non-Concrete | Non-Concrete — length from BaseQuantities | 120 | 1 |  |  |  | 0 | 0 | 0 | 0 | 0 | 0 | 0
Beam | Rectangular(Timber)-Beam:Timber_50 x200:1196837 | Non-Concrete (by name) | 🔩 Non-Concrete | Non-Concrete — length from BaseQuantities | 120 | 1 |  |  |  | 0 | 0 | 0 | 0 | 0 | 0 | 0
Beam | Rectangular(Timber)-Beam:Timber_50 x200:1196839 | Non-Concrete (by name) | 🔩 Non-Concrete | Non-Concrete — length from BaseQuantities | 120 | 1 |  |  |  | 0 | 0 | 0 | 0 | 0 | 0 | 0
Beam | Rectangular(Timber)-Beam:Timber_50 x200:1196841 | Non-Concrete (by name) | 🔩 Non-Concrete | Non-Concrete — length from BaseQuantities | 120 | 1 |  |  |  | 0 | 0 | 0 | 0 | 0 | 0 | 0
Beam | Rectangular(Timber)-Beam:Timber_50 x200:1196843 | Non-Concrete (by name) | 🔩 Non-Concrete | Non-Concrete — length from BaseQuantities | 120 | 1 |  |  |  | 0 | 0 | 0 | 0 | 0 | 0 | 0
Beam | Rectangular(Timber)-Beam:Timber_50 x200:1196845 | Non-Concrete (by name) | 🔩 Non-Concrete | Non-Concrete — length from BaseQuantities | 120 | 1 |  |  |  | 0 | 0 | 0 | 0 | 0 | 0 | 0
Beam | Rectangular(Timber)-Beam:Timber_50 x200:1196847 | Non-Concrete (by name) | 🔩 Non-Concrete | Non-Concrete — length from BaseQuantities | 120 | 1 |  |  |  | 0 | 0 | 0 | 0 | 0 | 0 | 0
Beam | Rectangular(Timber)-Beam:Timber_50 x200:1196849 | Non-Concrete (by name) | 🔩 Non-Concrete | Non-Concrete — length from BaseQuantities | 120 | 1 |  |  |  | 0 | 0 | 0 | 0 | 0 | 0 | 0
Beam | Rectangular(Timber)-Beam:Timber_50 x200:1196851 | Non-Concrete (by name) | 🔩 Non-Concrete | Non-Concrete — length from BaseQuantities | 120 | 1 |  |  |  | 0 | 0 | 0 | 0 | 0 | 0 | 0
Beam | Rectangular(Timber)-Beam:Timber_50 x200:1196853 | Non-Concrete (by name) | 🔩 Non-Concrete | Non-Concrete — length from BaseQuantities | 120 | 1 |  |  |  | 0 | 0 | 0 | 0 | 0 | 0 | 0
Beam | Rectangular(Timber)-Beam:Timber_50 x200:1196855 | Non-Concrete (by name) | 🔩 Non-Concrete | Non-Concrete — length from BaseQuantities | 120 | 1 |  |  |  | 0 | 0 | 0 | 0 | 0 | 0 | 0
Beam | Rectangular(Timber)-Beam:Timber_50 x200:1196857 | Non-Concrete (by name) | 🔩 Non-Concrete | Non-Concrete — length from BaseQuantities | 120 | 1 |  |  |  | 0 | 0 | 0 | 0 | 0 | 0 | 0
Beam | Rectangular(Timber)-Beam:Timber_50 x200:1196859 | Non-Concrete (by name) | 🔩 Non-Concrete | Non-Concrete — length from BaseQuantities | 120 | 1 |  |  |  | 0 | 0 | 0 | 0 | 0 | 0 | 0
Beam | Rectangular(Timber)-Beam:Timber_50 x200:1196861 | Non-Concrete (by name) | 🔩 Non-Concrete | Non-Concrete — length from BaseQuantities | 120 | 1 |  |  |  | 0 | 0 | 0 | 0 | 0 | 0 | 0
Beam | Rectangular(Timber)-Beam:Timber_50 x200:1196863 | Non-Concrete (by name) | 🔩 Non-Concrete | Non-Concrete — length from BaseQuantities | 120 | 1 |  |  |  | 0 | 0 | 0 | 0 | 0 | 0 | 0
Beam | Rectangular(Timber)-Beam:Timber_50 x200:1196865 | Non-Concrete (by name) | 🔩 Non-Concrete | Non-Concrete — length from BaseQuantities | 120 | 1 |  |  |  | 0 | 0 | 0 | 0 | 0 | 0 | 0
Beam | Rectangular(Timber)-Beam:Timber_50 x200:1196867 | Non-Concrete (by name) | 🔩 Non-Concrete | Non-Concrete — length from BaseQuantities | 120 | 1 |  |  |  | 0 | 0 | 0 | 0 | 0 | 0 | 0
Beam | M_TJL Wood Open Web Joist:356mm:1315692 | Non-Concrete (by name) | 🔩 Non-Concrete | Non-Concrete — length from BaseQuantities | 120 | 1 |  |  |  | 0 | 0 | 0 | 0 | 0 | 0 | 0
Beam | M_TJL Wood Open Web Joist:356mm:1315694 | Non-Concrete (by name) | 🔩 Non-Concrete | Non-Concrete — length from BaseQuantities | 120 | 1 |  |  |  | 0 | 0 | 0 | 0 | 0 | 0 | 0
Beam | M_TJL Wood Open Web Joist:356mm:1315696 | Non-Concrete (by name) | 🔩 Non-Concrete | Non-Concrete — length from BaseQuantities | 120 | 1 |  |  |  | 0 | 0 | 0 | 0 | 0 | 0 | 0
Beam | M_TJL Wood Open Web Joist:356mm:1315698 | Non-Concrete (by name) | 🔩 Non-Concrete | Non-Concrete — length from BaseQuantities | 120 | 1 |  |  |  | 0 | 0 | 0 | 0 | 0 | 0 | 0
Beam | M_TJL Wood Open Web Joist:356mm:1315700 | Non-Concrete (by name) | 🔩 Non-Concrete | Non-Concrete — length from BaseQuantities | 120 | 1 |  |  |  | 0 | 0 | 0 | 0 | 0 | 0 | 0
Beam | M_TJL Wood Open Web Joist:356mm:1315702 | Non-Concrete (by name) | 🔩 Non-Concrete | Non-Concrete — length from BaseQuantities | 120 | 1 |  |  |  | 0 | 0 | 0 | 0 | 0 | 0 | 0
Beam | M_TJL Wood Open Web Joist:356mm:1315704 | Non-Concrete (by name) | 🔩 Non-Concrete | Non-Concrete — length from BaseQuantities | 120 | 1 |  |  |  | 0 | 0 | 0 | 0 | 0 | 0 | 0
Beam | M_TJL Wood Open Web Joist:356mm:1315706 | Non-Concrete (by name) | 🔩 Non-Concrete | Non-Concrete — length from BaseQuantities | 120 | 1 |  |  |  | 0 | 0 | 0 | 0 | 0 | 0 | 0
Beam | M_TJL Wood Open Web Joist:356mm:1315708 | Non-Concrete (by name) | 🔩 Non-Concrete | Non-Concrete — length from BaseQuantities | 120 | 1 |  |  |  | 0 | 0 | 0 | 0 | 0 | 0 | 0
Beam | M_TJL Wood Open Web Joist:356mm:1315710 | Non-Concrete (by name) | 🔩 Non-Concrete | Non-Concrete — length from BaseQuantities | 120 | 1 |  |  |  | 0 | 0 | 0 | 0 | 0 | 0 | 0
Beam | M_TJL Wood Open Web Joist:356mm:1315712 | Non-Concrete (by name) | 🔩 Non-Concrete | Non-Concrete — length from BaseQuantities | 120 | 1 |  |  |  | 0 | 0 | 0 | 0 | 0 | 0 | 0
Beam | M_TJL Wood Open Web Joist:356mm:1315714 | Non-Concrete (by name) | 🔩 Non-Concrete | Non-Concrete — length from BaseQuantities | 120 | 1 |  |  |  | 0 | 0 | 0 | 0 | 0 | 0 | 0
Beam | M_TJL Wood Open Web Joist:356mm:1315716 | Non-Concrete (by name) | 🔩 Non-Concrete | Non-Concrete — length from BaseQuantities | 120 | 1 |  |  |  | 0 | 0 | 0 | 0 | 0 | 0 | 0
Beam | M_TJL Wood Open Web Joist:356mm:1315718 | Non-Concrete (by name) | 🔩 Non-Concrete | Non-Concrete — length from BaseQuantities | 120 | 1 |  |  |  | 0 | 0 | 0 | 0 | 0 | 0 | 0
Beam | M_TJL Wood Open Web Joist:356mm:1315720 | Non-Concrete (by name) | 🔩 Non-Concrete | Non-Concrete — length from BaseQuantities | 120 | 1 |  |  |  | 0 | 0 | 0 | 0 | 0 | 0 | 0
Beam | M_TJL Wood Open Web Joist:356mm:1315722 | Non-Concrete (by name) | 🔩 Non-Concrete | Non-Concrete — length from BaseQuantities | 120 | 1 |  |  |  | 0 | 0 | 0 | 0 | 0 | 0 | 0
Beam | M_TJL Wood Open Web Joist:356mm:1315724 | Non-Concrete (by name) | 🔩 Non-Concrete | Non-Concrete — length from BaseQuantities | 120 | 1 |  |  |  | 0 | 0 | 0 | 0 | 0 | 0 | 0
Beam | M_TJL Wood Open Web Joist:356mm:1315726 | Non-Concrete (by name) | 🔩 Non-Concrete | Non-Concrete — length from BaseQuantities | 120 | 1 |  |  |  | 0 | 0 | 0 | 0 | 0 | 0 | 0
Beam | M_TJL Wood Open Web Joist:356mm:1315728 | Non-Concrete (by name) | 🔩 Non-Concrete | Non-Concrete — length from BaseQuantities | 120 | 1 |  |  |  | 0 | 0 | 0 | 0 | 0 | 0 | 0
Beam | M_TJL Wood Open Web Joist:356mm:1315730 | Non-Concrete (by name) | 🔩 Non-Concrete | Non-Concrete — length from BaseQuantities | 120 | 1 |  |  |  | 0 | 0 | 0 | 0 | 0 | 0 | 0
Beam | M_TJL Wood Open Web Joist:356mm:1315732 | Non-Concrete (by name) | 🔩 Non-Concrete | Non-Concrete — length from BaseQuantities | 120 | 1 |  |  |  | 0 | 0 | 0 | 0 | 0 | 0 | 0
Beam | M_TJL Wood Open Web Joist:356mm:1315734 | Non-Concrete (by name) | 🔩 Non-Concrete | Non-Concrete — length from BaseQuantities | 120 | 1 |  |  |  | 0 | 0 | 0 | 0 | 0 | 0 | 0
Beam | M_TJL Wood Open Web Joist:356mm:1315736 | Non-Concrete (by name) | 🔩 Non-Concrete | Non-Concrete — length from BaseQuantities | 120 | 1 |  |  |  | 0 | 0 | 0 | 0 | 0 | 0 | 0
Beam | M_TJL Wood Open Web Joist:356mm:1315738 | Non-Concrete (by name) | 🔩 Non-Concrete | Non-Concrete — length from BaseQuantities | 120 | 1 |  |  |  | 0 | 0 | 0 | 0 | 0 | 0 | 0
Beam | M_TJL Wood Open Web Joist:356mm:1315740 | Non-Concrete (by name) | 🔩 Non-Concrete | Non-Concrete — length from BaseQuantities | 120 | 1 |  |  |  | 0 | 0 | 0 | 0 | 0 | 0 | 0
Beam | M_TJL Wood Open Web Joist:356mm:1315742 | Non-Concrete (by name) | 🔩 Non-Concrete | Non-Concrete — length from BaseQuantities | 120 | 1 |  |  |  | 0 | 0 | 0 | 0 | 0 | 0 | 0
Beam | M_TJL Wood Open Web Joist:356mm:1315744 | Non-Concrete (by name) | 🔩 Non-Concrete | Non-Concrete — length from BaseQuantities | 120 | 1 |  |  |  | 0 | 0 | 0 | 0 | 0 | 0 | 0
Beam | UB-Universal Beams (AS 3679_1):200UB25.4:1417275 | Non-Concrete (by name) | 🔩 Non-Concrete | Non-Concrete — length from BaseQuantities | 120 | 1 |  |  |  | 0 | 0 | 0 | 0 | 0 | 0 | 0
Beam | UB-Universal Beams (AS 3679_1):200UB25.4:1417277 | Non-Concrete (by name) | 🔩 Non-Concrete | Non-Concrete — length from BaseQuantities | 120 | 1 |  |  |  | 0 | 0 | 0 | 0 | 0 | 0 | 0
Beam | UB-Universal Beams (AS 3679_1):200UB25.4:1417279 | Non-Concrete (by name) | 🔩 Non-Concrete | Non-Concrete — length from BaseQuantities | 120 | 1 |  |  |  | 0 | 0 | 0 | 0 | 0 | 0 | 0
Beam | UB-Universal Beams (AS 3679_1):200UB25.4:1417281 | Non-Concrete (by name) | 🔩 Non-Concrete | Non-Concrete — length from BaseQuantities | 120 | 1 |  |  |  | 0 | 0 | 0 | 0 | 0 | 0 | 0
Beam | Rectangular(Timber)-Beam:Timber_50 x150 _ContentGenerator:1417290 | Non-Concrete (by name) | 🔩 Non-Concrete | Non-Concrete — length from BaseQuantities | 120 | 1 |  |  |  | 0 | 0 | 0 | 0 | 0 | 0 | 0
Beam | Rectangular(Timber)-Beam:Timber_50 x150 _ContentGenerator:1417292 | Non-Concrete (by name) | 🔩 Non-Concrete | Non-Concrete — length from BaseQuantities | 120 | 1 |  |  |  | 0 | 0 | 0 | 0 | 0 | 0 | 0
Beam | Rectangular(Timber)-Beam:Timber_50 x150 _ContentGenerator:1417294 | Non-Concrete (by name) | 🔩 Non-Concrete | Non-Concrete — length from BaseQuantities | 120 | 1 |  |  |  | 0 | 0 | 0 | 0 | 0 | 0 | 0
Beam | Rectangular(Timber)-Beam:Timber_50 x150 _ContentGenerator:1417296 | Non-Concrete (by name) | 🔩 Non-Concrete | Non-Concrete — length from BaseQuantities | 120 | 1 |  |  |  | 0 | 0 | 0 | 0 | 0 | 0 | 0
Beam | Rectangular(Timber)-Beam:Timber_50 x150 _ContentGenerator:1417298 | Non-Concrete (by name) | 🔩 Non-Concrete | Non-Concrete — length from BaseQuantities | 120 | 1 |  |  |  | 0 | 0 | 0 | 0 | 0 | 0 | 0
Beam | Rectangular(Timber)-Beam:Timber_50 x150 _ContentGenerator:1417300 | Non-Concrete (by name) | 🔩 Non-Concrete | Non-Concrete — length from BaseQuantities | 120 | 1 |  |  |  | 0 | 0 | 0 | 0 | 0 | 0 | 0
Beam | Rectangular(Timber)-Beam:Timber_50 x150 _ContentGenerator:1417302 | Non-Concrete (by name) | 🔩 Non-Concrete | Non-Concrete — length from BaseQuantities | 120 | 1 |  |  |  | 0 | 0 | 0 | 0 | 0 | 0 | 0
Beam | Rectangular(Timber)-Beam:Timber_50 x150 _ContentGenerator:1417304 | Non-Concrete (by name) | 🔩 Non-Concrete | Non-Concrete — length from BaseQuantities | 120 | 1 |  |  |  | 0 | 0 | 0 | 0 | 0 | 0 | 0
Beam | Rectangular(Timber)-Beam:Timber_50 x150 _ContentGenerator:1417306 | Non-Concrete (by name) | 🔩 Non-Concrete | Non-Concrete — length from BaseQuantities | 120 | 1 |  |  |  | 0 | 0 | 0 | 0 | 0 | 0 | 0
Beam | Rectangular(Timber)-Beam:Timber_50 x150 _ContentGenerator:1417308 | Non-Concrete (by name) | 🔩 Non-Concrete | Non-Concrete — length from BaseQuantities | 120 | 1 |  |  |  | 0 | 0 | 0 | 0 | 0 | 0 | 0
Beam | Rectangular(Timber)-Beam:Timber_50 x150 _ContentGenerator:1417310 | Non-Concrete (by name) | 🔩 Non-Concrete | Non-Concrete — length from BaseQuantities | 120 | 1 |  |  |  | 0 | 0 | 0 | 0 | 0 | 0 | 0
Beam | Rectangular(Timber)-Beam:Timber_50 x150 _ContentGenerator:1417312 | Non-Concrete (by name) | 🔩 Non-Concrete | Non-Concrete — length from BaseQuantities | 120 | 1 |  |  |  | 0 | 0 | 0 | 0 | 0 | 0 | 0
Beam | Rectangular(Timber)-Beam:Timber_50 x150 _ContentGenerator:1417314 | Non-Concrete (by name) | 🔩 Non-Concrete | Non-Concrete — length from BaseQuantities | 120 | 1 |  |  |  | 0 | 0 | 0 | 0 | 0 | 0 | 0
Beam | Rectangular(Timber)-Beam:Timber_50 x150 _ContentGenerator:1417323 | Non-Concrete (by name) | 🔩 Non-Concrete | Non-Concrete — length from BaseQuantities | 120 | 1 |  |  |  | 0 | 0 | 0 | 0 | 0 | 0 | 0
Beam | Rectangular(Timber)-Beam:Timber_50 x150 _ContentGenerator:1417325 | Non-Concrete (by name) | 🔩 Non-Concrete | Non-Concrete — length from BaseQuantities | 120 | 1 |  |  |  | 0 | 0 | 0 | 0 | 0 | 0 | 0
Beam | Rectangular(Timber)-Beam:Timber_50 x150 _ContentGenerator:1417327 | Non-Concrete (by name) | 🔩 Non-Concrete | Non-Concrete — length from BaseQuantities | 120 | 1 |  |  |  | 0 | 0 | 0 | 0 | 0 | 0 | 0
Beam | Rectangular(Timber)-Beam:Timber_50 x150 _ContentGenerator:1417329 | Non-Concrete (by name) | 🔩 Non-Concrete | Non-Concrete — length from BaseQuantities | 120 | 1 |  |  |  | 0 | 0 | 0 | 0 | 0 | 0 | 0
Beam | Rectangular(Timber)-Beam:Timber_50 x150 _ContentGenerator:1417331 | Non-Concrete (by name) | 🔩 Non-Concrete | Non-Concrete — length from BaseQuantities | 120 | 1 |  |  |  | 0 | 0 | 0 | 0 | 0 | 0 | 0
Beam | Rectangular(Timber)-Beam:Timber_50 x150 _ContentGenerator:1417333 | Non-Concrete (by name) | 🔩 Non-Concrete | Non-Concrete — length from BaseQuantities | 120 | 1 |  |  |  | 0 | 0 | 0 | 0 | 0 | 0 | 0
Beam | Rectangular(Timber)-Beam:Timber_50 x150 _ContentGenerator:1417335 | Non-Concrete (by name) | 🔩 Non-Concrete | Non-Concrete — length from BaseQuantities | 120 | 1 |  |  |  | 0 | 0 | 0 | 0 | 0 | 0 | 0
Beam | Rectangular(Timber)-Beam:Timber_50 x150 _ContentGenerator:1417337 | Non-Concrete (by name) | 🔩 Non-Concrete | Non-Concrete — length from BaseQuantities | 120 | 1 |  |  |  | 0 | 0 | 0 | 0 | 0 | 0 | 0
Beam | Rectangular(Timber)-Beam:Timber_50 x150 _ContentGenerator:1417339 | Non-Concrete (by name) | 🔩 Non-Concrete | Non-Concrete — length from BaseQuantities | 120 | 1 |  |  |  | 0 | 0 | 0 | 0 | 0 | 0 | 0
Beam | Rectangular(Timber)-Beam:Timber_50 x150 _ContentGenerator:1417341 | Non-Concrete (by name) | 🔩 Non-Concrete | Non-Concrete — length from BaseQuantities | 120 | 1 |  |  |  | 0 | 0 | 0 | 0 | 0 | 0 | 0
Beam | Rectangular(Timber)-Beam:Timber_50 x150 _ContentGenerator:1417343 | Non-Concrete (by name) | 🔩 Non-Concrete | Non-Concrete — length from BaseQuantities | 120 | 1 |  |  |  | 0 | 0 | 0 | 0 | 0 | 0 | 0
Beam | Rectangular(Timber)-Beam:Timber_50 x150 _ContentGenerator:1417345 | Non-Concrete (by name) | 🔩 Non-Concrete | Non-Concrete — length from BaseQuantities | 120 | 1 |  |  |  | 0 | 0 | 0 | 0 | 0 | 0 | 0
Beam | Rectangular(Timber)-Beam:Timber_50 x150 _ContentGenerator:1417347 | Non-Concrete (by name) | 🔩 Non-Concrete | Non-Concrete — length from BaseQuantities | 120 | 1 |  |  |  | 0 | 0 | 0 | 0 | 0 | 0 | 0
Beam | Rectangular(Timber)-Beam:Timber_50 x150 _ContentGenerator:1417356 | Non-Concrete (by name) | 🔩 Non-Concrete | Non-Concrete — length from BaseQuantities | 120 | 1 |  |  |  | 0 | 0 | 0 | 0 | 0 | 0 | 0
Beam | Rectangular(Timber)-Beam:Timber_50 x150 _ContentGenerator:1417358 | Non-Concrete (by name) | 🔩 Non-Concrete | Non-Concrete — length from BaseQuantities | 120 | 1 |  |  |  | 0 | 0 | 0 | 0 | 0 | 0 | 0
Beam | Rectangular(Timber)-Beam:Timber_50 x150 _ContentGenerator:1417360 | Non-Concrete (by name) | 🔩 Non-Concrete | Non-Concrete — length from BaseQuantities | 120 | 1 |  |  |  | 0 | 0 | 0 | 0 | 0 | 0 | 0
Beam | Rectangular(Timber)-Beam:Timber_50 x150 _ContentGenerator:1417362 | Non-Concrete (by name) | 🔩 Non-Concrete | Non-Concrete — length from BaseQuantities | 120 | 1 |  |  |  | 0 | 0 | 0 | 0 | 0 | 0 | 0
Beam | Rectangular(Timber)-Beam:Timber_50 x150 _ContentGenerator:1417364 | Non-Concrete (by name) | 🔩 Non-Concrete | Non-Concrete — length from BaseQuantities | 120 | 1 |  |  |  | 0 | 0 | 0 | 0 | 0 | 0 | 0
Beam | Rectangular(Timber)-Beam:Timber_50 x150 _ContentGenerator:1417366 | Non-Concrete (by name) | 🔩 Non-Concrete | Non-Concrete — length from BaseQuantities | 120 | 1 |  |  |  | 0 | 0 | 0 | 0 | 0 | 0 | 0
Beam | Rectangular(Timber)-Beam:Timber_50 x150 _ContentGenerator:1417368 | Non-Concrete (by name) | 🔩 Non-Concrete | Non-Concrete — length from BaseQuantities | 120 | 1 |  |  |  | 0 | 0 | 0 | 0 | 0 | 0 | 0
Beam | Rectangular(Timber)-Beam:Timber_50 x150 _ContentGenerator:1417370 | Non-Concrete (by name) | 🔩 Non-Concrete | Non-Concrete — length from BaseQuantities | 120 | 1 |  |  |  | 0 | 0 | 0 | 0 | 0 | 0 | 0
Beam | Rectangular(Timber)-Beam:Timber_50 x150 _ContentGenerator:1417372 | Non-Concrete (by name) | 🔩 Non-Concrete | Non-Concrete — length from BaseQuantities | 120 | 1 |  |  |  | 0 | 0 | 0 | 0 | 0 | 0 | 0
Beam | Rectangular(Timber)-Beam:Timber_50 x150 _ContentGenerator:1417374 | Non-Concrete (by name) | 🔩 Non-Concrete | Non-Concrete — length from BaseQuantities | 120 | 1 |  |  |  | 0 | 0 | 0 | 0 | 0 | 0 | 0
Beam | Rectangular(Timber)-Beam:Timber_50 x150 _ContentGenerator:1417376 | Non-Concrete (by name) | 🔩 Non-Concrete | Non-Concrete — length from BaseQuantities | 120 | 1 |  |  |  | 0 | 0 | 0 | 0 | 0 | 0 | 0
Beam | Rectangular(Timber)-Beam:Timber_50 x150 _ContentGenerator:1417378 | Non-Concrete (by name) | 🔩 Non-Concrete | Non-Concrete — length from BaseQuantities | 120 | 1 |  |  |  | 0 | 0 | 0 | 0 | 0 | 0 | 0
Beam | Rectangular(Timber)-Beam:Timber_50 x150 _ContentGenerator:1417380 | Non-Concrete (by name) | 🔩 Non-Concrete | Non-Concrete — length from BaseQuantities | 120 | 1 |  |  |  | 0 | 0 | 0 | 0 | 0 | 0 | 0
Beam | Rectangular(Timber)-Beam:Timber_50 x150 _ContentGenerator:1417389 | Non-Concrete (by name) | 🔩 Non-Concrete | Non-Concrete — length from BaseQuantities | 120 | 1 |  |  |  | 0 | 0 | 0 | 0 | 0 | 0 | 0
Beam | Rectangular(Timber)-Beam:Timber_50 x150 _ContentGenerator:1417391 | Non-Concrete (by name) | 🔩 Non-Concrete | Non-Concrete — length from BaseQuantities | 120 | 1 |  |  |  | 0 | 0 | 0 | 0 | 0 | 0 | 0
Beam | Rectangular(Timber)-Beam:Timber_50 x150 _ContentGenerator:1417393 | Non-Concrete (by name) | 🔩 Non-Concrete | Non-Concrete — length from BaseQuantities | 120 | 1 |  |  |  | 0 | 0 | 0 | 0 | 0 | 0 | 0
Beam | Rectangular(Timber)-Beam:Timber_50 x150 _ContentGenerator:1417395 | Non-Concrete (by name) | 🔩 Non-Concrete | Non-Concrete — length from BaseQuantities | 120 | 1 |  |  |  | 0 | 0 | 0 | 0 | 0 | 0 | 0
Beam | Rectangular(Timber)-Beam:Timber_50 x150 _ContentGenerator:1417397 | Non-Concrete (by name) | 🔩 Non-Concrete | Non-Concrete — length from BaseQuantities | 120 | 1 |  |  |  | 0 | 0 | 0 | 0 | 0 | 0 | 0
Beam | Rectangular(Timber)-Beam:Timber_50 x150 _ContentGenerator:1417399 | Non-Concrete (by name) | 🔩 Non-Concrete | Non-Concrete — length from BaseQuantities | 120 | 1 |  |  |  | 0 | 0 | 0 | 0 | 0 | 0 | 0
Beam | Rectangular(Timber)-Beam:Timber_50 x150 _ContentGenerator:1417401 | Non-Concrete (by name) | 🔩 Non-Concrete | Non-Concrete — length from BaseQuantities | 120 | 1 |  |  |  | 0 | 0 | 0 | 0 | 0 | 0 | 0
Beam | Rectangular(Timber)-Beam:Timber_50 x150 _ContentGenerator:1417403 | Non-Concrete (by name) | 🔩 Non-Concrete | Non-Concrete — length from BaseQuantities | 120 | 1 |  |  |  | 0 | 0 | 0 | 0 | 0 | 0 | 0
Beam | Rectangular(Timber)-Beam:Timber_50 x150 _ContentGenerator:1417405 | Non-Concrete (by name) | 🔩 Non-Concrete | Non-Concrete — length from BaseQuantities | 120 | 1 |  |  |  | 0 | 0 | 0 | 0 | 0 | 0 | 0
Beam | Rectangular(Timber)-Beam:Timber_50 x150 _ContentGenerator:1417407 | Non-Concrete (by name) | 🔩 Non-Concrete | Non-Concrete — length from BaseQuantities | 120 | 1 |  |  |  | 0 | 0 | 0 | 0 | 0 | 0 | 0
Beam | Rectangular(Timber)-Beam:Timber_50 x150 _ContentGenerator:1417409 | Non-Concrete (by name) | 🔩 Non-Concrete | Non-Concrete — length from BaseQuantities | 120 | 1 |  |  |  | 0 | 0 | 0 | 0 | 0 | 0 | 0
Beam | Rectangular(Timber)-Beam:Timber_50 x150 _ContentGenerator:1417411 | Non-Concrete (by name) | 🔩 Non-Concrete | Non-Concrete — length from BaseQuantities | 120 | 1 |  |  |  | 0 | 0 | 0 | 0 | 0 | 0 | 0
Beam | Rectangular(Timber)-Beam:Timber_50 x150 _ContentGenerator:1417413 | Non-Concrete (by name) | 🔩 Non-Concrete | Non-Concrete — length from BaseQuantities | 120 | 1 |  |  |  | 0 | 0 | 0 | 0 | 0 | 0 | 0
Beam | Rectangular(Timber)-Beam:Timber_50 x150 _ContentGenerator:1417422 | Non-Concrete (by name) | 🔩 Non-Concrete | Non-Concrete — length from BaseQuantities | 120 | 1 |  |  |  | 0 | 0 | 0 | 0 | 0 | 0 | 0
Beam | Rectangular(Timber)-Beam:Timber_50 x150 _ContentGenerator:1417424 | Non-Concrete (by name) | 🔩 Non-Concrete | Non-Concrete — length from BaseQuantities | 120 | 1 |  |  |  | 0 | 0 | 0 | 0 | 0 | 0 | 0
Beam | Rectangular(Timber)-Beam:Timber_50 x150 _ContentGenerator:1417426 | Non-Concrete (by name) | 🔩 Non-Concrete | Non-Concrete — length from BaseQuantities | 120 | 1 |  |  |  | 0 | 0 | 0 | 0 | 0 | 0 | 0
Beam | Rectangular(Timber)-Beam:Timber_50 x150 _ContentGenerator:1417428 | Non-Concrete (by name) | 🔩 Non-Concrete | Non-Concrete — length from BaseQuantities | 120 | 1 |  |  |  | 0 | 0 | 0 | 0 | 0 | 0 | 0
Beam | Rectangular(Timber)-Beam:Timber_50 x150 _ContentGenerator:1417430 | Non-Concrete (by name) | 🔩 Non-Concrete | Non-Concrete — length from BaseQuantities | 120 | 1 |  |  |  | 0 | 0 | 0 | 0 | 0 | 0 | 0
Beam | Rectangular(Timber)-Beam:Timber_50 x150 _ContentGenerator:1417432 | Non-Concrete (by name) | 🔩 Non-Concrete | Non-Concrete — length from BaseQuantities | 120 | 1 |  |  |  | 0 | 0 | 0 | 0 | 0 | 0 | 0
Beam | Rectangular(Timber)-Beam:Timber_50 x150 _ContentGenerator:1417434 | Non-Concrete (by name) | 🔩 Non-Concrete | Non-Concrete — length from BaseQuantities | 120 | 1 |  |  |  | 0 | 0 | 0 | 0 | 0 | 0 | 0
Beam | Rectangular(Timber)-Beam:Timber_50 x150 _ContentGenerator:1417436 | Non-Concrete (by name) | 🔩 Non-Concrete | Non-Concrete — length from BaseQuantities | 120 | 1 |  |  |  | 0 | 0 | 0 | 0 | 0 | 0 | 0
Beam | Rectangular(Timber)-Beam:Timber_50 x150 _ContentGenerator:1417438 | Non-Concrete (by name) | 🔩 Non-Concrete | Non-Concrete — length from BaseQuantities | 120 | 1 |  |  |  | 0 | 0 | 0 | 0 | 0 | 0 | 0
Beam | Rectangular(Timber)-Beam:Timber_50 x150 _ContentGenerator:1417440 | Non-Concrete (by name) | 🔩 Non-Concrete | Non-Concrete — length from BaseQuantities | 120 | 1 |  |  |  | 0 | 0 | 0 | 0 | 0 | 0 | 0
Beam | Rectangular(Timber)-Beam:Timber_50 x150 _ContentGenerator:1417442 | Non-Concrete (by name) | 🔩 Non-Concrete | Non-Concrete — length from BaseQuantities | 120 | 1 |  |  |  | 0 | 0 | 0 | 0 | 0 | 0 | 0
Beam | Rectangular(Timber)-Beam:Timber_50 x150 _ContentGenerator:1417444 | Non-Concrete (by name) | 🔩 Non-Concrete | Non-Concrete — length from BaseQuantities | 120 | 1 |  |  |  | 0 | 0 | 0 | 0 | 0 | 0 | 0
Beam | Rectangular(Timber)-Beam:Timber_50 x150 _ContentGenerator:1417446 | Non-Concrete (by name) | 🔩 Non-Concrete | Non-Concrete — length from BaseQuantities | 120 | 1 |  |  |  | 0 | 0 | 0 | 0 | 0 | 0 | 0
Beam | PFC-Parallel Flange Channels (AS 3679_1):200PFC:1417462 | Non-Concrete (by name) | 🔩 Non-Concrete | Non-Concrete — length from BaseQuantities | 120 | 1 |  |  |  | 0 | 0 | 0 | 0 | 0 | 0 | 0
Beam | PFC-Parallel Flange Channels (AS 3679_1):200PFC:1417464 | Non-Concrete (by name) | 🔩 Non-Concrete | Non-Concrete — length from BaseQuantities | 120 | 1 |  |  |  | 0 | 0 | 0 | 0 | 0 | 0 | 0
Beam | PFC-Parallel Flange Channels (AS 3679_1):200PFC:1417466 | Non-Concrete (by name) | 🔩 Non-Concrete | Non-Concrete — length from BaseQuantities | 120 | 1 |  |  |  | 0 | 0 | 0 | 0 | 0 | 0 | 0
Beam | PFC-Parallel Flange Channels (AS 3679_1):200PFC:1417469 | Non-Concrete (by name) | 🔩 Non-Concrete | Non-Concrete — length from BaseQuantities | 120 | 1 |  |  |  | 0 | 0 | 0 | 0 | 0 | 0 | 0
Beam | PFC-Parallel Flange Channels (AS 3679_1):200PFC:1417471 | Non-Concrete (by name) | 🔩 Non-Concrete | Non-Concrete — length from BaseQuantities | 120 | 1 |  |  |  | 0 | 0 | 0 | 0 | 0 | 0 | 0
Beam | PFC-Parallel Flange Channels (AS 3679_1):200PFC:1417473 | Non-Concrete (by name) | 🔩 Non-Concrete | Non-Concrete — length from BaseQuantities | 120 | 1 |  |  |  | 0 | 0 | 0 | 0 | 0 | 0 | 0
Beam | PFC-Parallel Flange Channels (AS 3679_1):200PFC:1417487 | Non-Concrete (by name) | 🔩 Non-Concrete | Non-Concrete — length from BaseQuantities | 120 | 1 |  |  |  | 0 | 0 | 0 | 0 | 0 | 0 | 0
Beam | UB-Universal Beams (AS 3679_1):200UB25.4:1436416 | Metal - Steel - 345 Mpa | 🔩 Non-Concrete | Non-Concrete — length from BaseQuantities | 120 | 1 |  |  |  | 0 | 0 | 0 | 0 | 0 | 0 | 0
Beam | UB-Universal Beams (AS 3679_1):200UB25.4:1436420 | Metal - Steel - 345 Mpa | 🔩 Non-Concrete | Non-Concrete — length from BaseQuantities | 120 | 1 |  |  |  | 0 | 0 | 0 | 0 | 0 | 0 | 0
Beam | UB-Universal Beams (AS 3679_1):200UB25.4:1436523 | Metal - Steel - 345 Mpa | 🔩 Non-Concrete | Non-Concrete — length from BaseQuantities | 120 | 1 |  |  |  | 0 | 0 | 0 | 0 | 0 | 0 | 0
Beam | UB-Universal Beams (AS 3679_1):200UB25.4:1436528 | Metal - Steel - 345 Mpa | 🔩 Non-Concrete | Non-Concrete — length from BaseQuantities | 120 | 1 |  |  |  | 0 | 0 | 0 | 0 | 0 | 0 | 0
Beam | UB-Universal Beams (AS 3679_1):200UB25.4:1436690 | Metal - Steel - 345 Mpa | 🔩 Non-Concrete | Non-Concrete — length from BaseQuantities | 120 | 1 |  |  |  | 0 | 0 | 0 | 0 | 0 | 0 | 0
Beam | UB-Universal Beams (AS 3679_1):200UB25.4:1436728 | Metal - Steel - 345 Mpa | 🔩 Non-Concrete | Non-Concrete — length from BaseQuantities | 120 | 1 |  |  |  | 0 | 0 | 0 | 0 | 0 | 0 | 0
Beam | UB-Universal Beams (AS 3679_1):200UB25.4:1436861 | Metal - Steel - 345 Mpa | 🔩 Non-Concrete | Non-Concrete — length from BaseQuantities | 120 | 1 |  |  |  | 0 | 0 | 0 | 0 | 0 | 0 | 0
Beam | UB-Universal Beams (AS 3679_1):200UB25.4:1436903 | Metal - Steel - 345 Mpa | 🔩 Non-Concrete | Non-Concrete — length from BaseQuantities | 120 | 1 |  |  |  | 0 | 0 | 0 | 0 | 0 | 0 | 0
Beam | CHS-Circular Hollow Sections (AS 1163_C250L0):88.9x5.0CHS:1437055 | Non-Concrete (by name) | 🔩 Non-Concrete | Non-Concrete — length from BaseQuantities | 120 | 1 |  |  |  | 0 | 0 | 0 | 0 | 0 | 0 | 0
Beam | CHS-Circular Hollow Sections (AS 1163_C250L0):88.9x5.0CHS:1437083 | Non-Concrete (by name) | 🔩 Non-Concrete | Non-Concrete — length from BaseQuantities | 120 | 1 |  |  |  | 0 | 0 | 0 | 0 | 0 | 0 | 0
Beam | CHS-Circular Hollow Sections (AS 1163_C250L0):88.9x5.0CHS:1437167 | Non-Concrete (by name) | 🔩 Non-Concrete | Non-Concrete — length from BaseQuantities | 120 | 1 |  |  |  | 0 | 0 | 0 | 0 | 0 | 0 | 0
Beam | CHS-Circular Hollow Sections (AS 1163_C250L0):88.9x5.0CHS:1437215 | Non-Concrete (by name) | 🔩 Non-Concrete | Non-Concrete — length from BaseQuantities | 120 | 1 |  |  |  | 0 | 0 | 0 | 0 | 0 | 0 | 0
Beam | CHS-Circular Hollow Sections (AS 1163_C250L0):88.9x5.0CHS:1437249 | Non-Concrete (by name) | 🔩 Non-Concrete | Non-Concrete — length from BaseQuantities | 120 | 1 |  |  |  | 0 | 0 | 0 | 0 | 0 | 0 | 0
Beam | UB-Universal Beams (AS 3679_1):200UB25.4:1438725 | Non-Concrete (by name) | 🔩 Non-Concrete | Non-Concrete — length from BaseQuantities | 120 | 1 |  |  |  | 0 | 0 | 0 | 0 | 0 | 0 | 0
Column | UB-Universal Beams-Column (AS 3679_1):200UB25.4:1046264 | Non-Concrete (by name) | 🔩 Non-Concrete | Non-Concrete — length from BaseQuantities | 120 | 1 |  |  |  | 0 | 0 | 0 | 0 | 0 | 0 | 0
Column | UB-Universal Beams-Column (AS 3679_1):200UB25.4:1096385 | Non-Concrete (by name) | 🔩 Non-Concrete | Non-Concrete — length from BaseQuantities | 120 | 1 |  |  |  | 0 | 0 | 0 | 0 | 0 | 0 | 0
Column | UB-Universal Beams-Column (AS 3679_1):200UB25.4:1096413 | Non-Concrete (by name) | 🔩 Non-Concrete | Non-Concrete — length from BaseQuantities | 120 | 1 |  |  |  | 0 | 0 | 0 | 0 | 0 | 0 | 0
Column | UB-Universal Beams-Column (AS 3679_1):200UB25.4:1096419 | Non-Concrete (by name) | 🔩 Non-Concrete | Non-Concrete — length from BaseQuantities | 120 | 1 |  |  |  | 0 | 0 | 0 | 0 | 0 | 0 | 0
Column | UB-Universal Beams-Column (AS 3679_1):200UB25.4:1098642 | Non-Concrete (by name) | 🔩 Non-Concrete | Non-Concrete — length from BaseQuantities | 120 | 1 |  |  |  | 0 | 0 | 0 | 0 | 0 | 0 | 0
Column | UB-Universal Beams-Column (AS 3679_1):200UB25.4:1114995 | Non-Concrete (by name) | 🔩 Non-Concrete | Non-Concrete — length from BaseQuantities | 120 | 1 |  |  |  | 0 | 0 | 0 | 0 | 0 | 0 | 0
Column | M_HSS Square-Column:HSS63.5X63.5X7.9:1417448 | Non-Concrete (by name) | 🔩 Non-Concrete | Non-Concrete — length from BaseQuantities | 120 | 1 |  |  |  | 0 | 0 | 0 | 0 | 0 | 0 | 0
Column | M_HSS Square-Column:HSS63.5X63.5X7.9:1417450 | Non-Concrete (by name) | 🔩 Non-Concrete | Non-Concrete — length from BaseQuantities | 120 | 1 |  |  |  | 0 | 0 | 0 | 0 | 0 | 0 | 0
Column | M_HSS Square-Column:HSS63.5X63.5X7.9:1417452 | Non-Concrete (by name) | 🔩 Non-Concrete | Non-Concrete — length from BaseQuantities | 120 | 1 |  |  |  | 0 | 0 | 0 | 0 | 0 | 0 | 0
Column | M_HSS Square-Column:HSS63.5X63.5X7.9:1417454 | Non-Concrete (by name) | 🔩 Non-Concrete | Non-Concrete — length from BaseQuantities | 120 | 1 |  |  |  | 0 | 0 | 0 | 0 | 0 | 0 | 0
Column | M_HSS Square-Column:HSS63.5X63.5X7.9:1417456 | Non-Concrete (by name) | 🔩 Non-Concrete | Non-Concrete — length from BaseQuantities | 120 | 1 |  |  |  | 0 | 0 | 0 | 0 | 0 | 0 | 0
Column | M_HSS Square-Column:HSS63.5X63.5X7.9:1417459 | Non-Concrete (by name) | 🔩 Non-Concrete | Non-Concrete — length from BaseQuantities | 120 | 1 |  |  |  | 0 | 0 | 0 | 0 | 0 | 0 | 0
Column | M_HSS Square-Column:HSS63.5X63.5X7.9:1417475 | Non-Concrete (by name) | 🔩 Non-Concrete | Non-Concrete — length from BaseQuantities | 120 | 1 |  |  |  | 0 | 0 | 0 | 0 | 0 | 0 | 0
Column | M_HSS Square-Column:HSS63.5X63.5X7.9:1417477 | Non-Concrete (by name) | 🔩 Non-Concrete | Non-Concrete — length from BaseQuantities | 120 | 1 |  |  |  | 0 | 0 | 0 | 0 | 0 | 0 | 0
Column | M_HSS Square-Column:HSS63.5X63.5X7.9:1417479 | Non-Concrete (by name) | 🔩 Non-Concrete | Non-Concrete — length from BaseQuantities | 120 | 1 |  |  |  | 0 | 0 | 0 | 0 | 0 | 0 | 0
Column | M_HSS Square-Column:HSS63.5X63.5X7.9:1417481 | Non-Concrete (by name) | 🔩 Non-Concrete | Non-Concrete — length from BaseQuantities | 120 | 1 |  |  |  | 0 | 0 | 0 | 0 | 0 | 0 | 0
Column | M_HSS Square-Column:HSS63.5X63.5X7.9:1417485 | Non-Concrete (by name) | 🔩 Non-Concrete | Non-Concrete — length from BaseQuantities | 120 | 1 |  |  |  | 0 | 0 | 0 | 0 | 0 | 0 | 0
Column | UB-Universal Beams-Column (AS 3679_1):200UB25.4:1432709 | Non-Concrete (by name) | 🔩 Non-Concrete | Non-Concrete — length from BaseQuantities | 120 | 1 |  |  |  | 0 | 0 | 0 | 0 | 0 | 0 | 0
Column | UB-Universal Beams-Column (AS 3679_1):200UB25.4:1436414 | Non-Concrete (by name) | 🔩 Non-Concrete | Non-Concrete — length from BaseQuantities | 120 | 1 |  |  |  | 0 | 0 | 0 | 0 | 0 | 0 | 0
Column | UB-Universal Beams-Column (AS 3679_1):200UB25.4:1436418 | Non-Concrete (by name) | 🔩 Non-Concrete | Non-Concrete — length from BaseQuantities | 120 | 1 |  |  |  | 0 | 0 | 0 | 0 | 0 | 0 | 0
Column | UB-Universal Beams-Column (AS 3679_1):200UB25.4:1436521 | Non-Concrete (by name) | 🔩 Non-Concrete | Non-Concrete — length from BaseQuantities | 120 | 1 |  |  |  | 0 | 0 | 0 | 0 | 0 | 0 | 0
Column | UB-Universal Beams-Column (AS 3679_1):200UB25.4:1436526 | Non-Concrete (by name) | 🔩 Non-Concrete | Non-Concrete — length from BaseQuantities | 120 | 1 |  |  |  | 0 | 0 | 0 | 0 | 0 | 0 | 0
Column | UB-Universal Beams-Column (AS 3679_1):200UB25.4:1436688 | Non-Concrete (by name) | 🔩 Non-Concrete | Non-Concrete — length from BaseQuantities | 120 | 1 |  |  |  | 0 | 0 | 0 | 0 | 0 | 0 | 0
Column | UB-Universal Beams-Column (AS 3679_1):200UB25.4:1436726 | Non-Concrete (by name) | 🔩 Non-Concrete | Non-Concrete — length from BaseQuantities | 120 | 1 |  |  |  | 0 | 0 | 0 | 0 | 0 | 0 | 0
Column | UB-Universal Beams-Column (AS 3679_1):200UB25.4:1436859 | Non-Concrete (by name) | 🔩 Non-Concrete | Non-Concrete — length from BaseQuantities | 120 | 1 |  |  |  | 0 | 0 | 0 | 0 | 0 | 0 | 0
Column | UB-Universal Beams-Column (AS 3679_1):200UB25.4:1436866 | Non-Concrete (by name) | 🔩 Non-Concrete | Non-Concrete — length from BaseQuantities | 120 | 1 |  |  |  | 0 | 0 | 0 | 0 | 0 | 0 | 0
Column | UB-Universal Beams-Column (AS 3679_1):200UB25.4:1436901 | Non-Concrete (by name) | 🔩 Non-Concrete | Non-Concrete — length from BaseQuantities | 120 | 1 |  |  |  | 0 | 0 | 0 | 0 | 0 | 0 | 0
Column | UB-Universal Beams-Column (AS 3679_1):200UB25.4:1436907 | Non-Concrete (by name) | 🔩 Non-Concrete | Non-Concrete — length from BaseQuantities | 120 | 1 |  |  |  | 0 | 0 | 0 | 0 | 0 | 0 | 0
Column | M_HSS Square-Column:HSS63.5X63.5X7.9:1467946 | Non-Concrete (by name) | 🔩 Non-Concrete | Non-Concrete — length from BaseQuantities | 120 | 1 |  |  |  | 0 | 0 | 0 | 0 | 0 | 0 | 0
Footing | M_Pile-Steel Pipe:600mm Diameter:512321 | Non-Concrete (by name) | 🔩 Non-Concrete | Non-Concrete — length unavailable | 120 | 1 |  |  |  | 0 | 0 | 0 | 0 | 0 | 0 | 0
Footing | M_Pile-Steel Pipe:600mm Diameter:512396 | Non-Concrete (by name) | 🔩 Non-Concrete | Non-Concrete — length unavailable | 120 | 1 |  |  |  | 0 | 0 | 0 | 0 | 0 | 0 | 0
Footing | M_Pile-Steel Pipe:600mm Diameter:512447 | Non-Concrete (by name) | 🔩 Non-Concrete | Non-Concrete — length unavailable | 120 | 1 |  |  |  | 0 | 0 | 0 | 0 | 0 | 0 | 0
Footing | M_Pile-Steel Pipe:600mm Diameter:512451 | Non-Concrete (by name) | 🔩 Non-Concrete | Non-Concrete — length unavailable | 120 | 1 |  |  |  | 0 | 0 | 0 | 0 | 0 | 0 | 0
Footing | M_Pile-Steel Pipe:600mm Diameter:512471 | Non-Concrete (by name) | 🔩 Non-Concrete | Non-Concrete — length unavailable | 120 | 1 |  |  |  | 0 | 0 | 0 | 0 | 0 | 0 | 0
Footing | M_Pile-Steel Pipe:600mm Diameter:512475 | Non-Concrete (by name) | 🔩 Non-Concrete | Non-Concrete — length unavailable | 120 | 1 |  |  |  | 0 | 0 | 0 | 0 | 0 | 0 | 0
Footing | M_Pile-Steel Pipe:600mm Diameter:512524 | Non-Concrete (by name) | 🔩 Non-Concrete | Non-Concrete — length unavailable | 120 | 1 |  |  |  | 0 | 0 | 0 | 0 | 0 | 0 | 0
Footing | M_Pile-Steel Pipe:600mm Diameter:512528 | Non-Concrete (by name) | 🔩 Non-Concrete | Non-Concrete — length unavailable | 120 | 1 |  |  |  | 0 | 0 | 0 | 0 | 0 | 0 | 0
Footing | M_Pile-Steel Pipe:600mm Diameter:1175185 | Non-Concrete (by name) | 🔩 Non-Concrete | Non-Concrete — length unavailable | 120 | 1 |  |  |  | 0 | 0 | 0 | 0 | 0 | 0 | 0
Footing | M_Pile-Steel Pipe:600mm Diameter:1175186 | Non-Concrete (by name) | 🔩 Non-Concrete | Non-Concrete — length unavailable | 120 | 1 |  |  |  | 0 | 0 | 0 | 0 | 0 | 0 | 0
Footing | M_Pile-Steel Pipe:600mm Diameter:1175187 | Non-Concrete (by name) | 🔩 Non-Concrete | Non-Concrete — length unavailable | 120 | 1 |  |  |  | 0 | 0 | 0 | 0 | 0 | 0 | 0
Footing | M_Pile-Steel Pipe:600mm Diameter:1175188 | Non-Concrete (by name) | 🔩 Non-Concrete | Non-Concrete — length unavailable | 120 | 1 |  |  |  | 0 | 0 | 0 | 0 | 0 | 0 | 0
Footing | M_Pile-Steel Pipe:600mm Diameter:1175189 | Non-Concrete (by name) | 🔩 Non-Concrete | Non-Concrete — length unavailable | 120 | 1 |  |  |  | 0 | 0 | 0 | 0 | 0 | 0 | 0
Footing | M_Pile-Steel Pipe:600mm Diameter:1175190 | Non-Concrete (by name) | 🔩 Non-Concrete | Non-Concrete — length unavailable | 120 | 1 |  |  |  | 0 | 0 | 0 | 0 | 0 | 0 | 0
Footing | M_Pile-Steel Pipe:600mm Diameter:1175191 | Non-Concrete (by name) | 🔩 Non-Concrete | Non-Concrete — length unavailable | 120 | 1 |  |  |  | 0 | 0 | 0 | 0 | 0 | 0 | 0
Footing | M_Pile-Steel Pipe:600mm Diameter:1175192 | Non-Concrete (by name) | 🔩 Non-Concrete | Non-Concrete — length unavailable | 120 | 1 |  |  |  | 0 | 0 | 0 | 0 | 0 | 0 | 0
Footing | M_Pile-Steel Pipe:600mm Diameter:1175193 | Non-Concrete (by name) | 🔩 Non-Concrete | Non-Concrete — length unavailable | 120 | 1 |  |  |  | 0 | 0 | 0 | 0 | 0 | 0 | 0
Member | Assembled Stair:Stair:513254 Stringer 1 | <Unnamed> | 🔩 Non-Concrete | Non-Concrete — length unavailable | 120 | 1 |  |  |  | 0 | 0 | 0 | 0 | 0 | 0 | 0
Member | Assembled Stair:Stair:513254 Stringer 2 | <Unnamed> | 🔩 Non-Concrete | Non-Concrete — length unavailable | 120 | 1 |  |  |  | 0 | 0 | 0 | 0 | 0 | 0 | 0
Member | Light Gauge-Joists:SC15012:1046298 | Non-Concrete (by name) | 🔩 Non-Concrete | Non-Concrete — length from BaseQuantities | 120 | 1 |  |  |  | 0 | 0 | 0 | 0 | 0 | 0 | 0
Member | Light Gauge-Joists:SC15012:1046300 | Non-Concrete (by name) | 🔩 Non-Concrete | Non-Concrete — length from BaseQuantities | 120 | 1 |  |  |  | 0 | 0 | 0 | 0 | 0 | 0 | 0
Member | Light Gauge-Joists:SC15012:1046302 | Non-Concrete (by name) | 🔩 Non-Concrete | Non-Concrete — length from BaseQuantities | 120 | 1 |  |  |  | 0 | 0 | 0 | 0 | 0 | 0 | 0
Member | Light Gauge-Joists:SC15012:1046304 | Non-Concrete (by name) | 🔩 Non-Concrete | Non-Concrete — length from BaseQuantities | 120 | 1 |  |  |  | 0 | 0 | 0 | 0 | 0 | 0 | 0
Member | Light Gauge-Joists:SC15012:1046306 | Non-Concrete (by name) | 🔩 Non-Concrete | Non-Concrete — length from BaseQuantities | 120 | 1 |  |  |  | 0 | 0 | 0 | 0 | 0 | 0 | 0
Member | Light Gauge-Joists:SC15012:1046308 | Non-Concrete (by name) | 🔩 Non-Concrete | Non-Concrete — length from BaseQuantities | 120 | 1 |  |  |  | 0 | 0 | 0 | 0 | 0 | 0 | 0
Member | Light Gauge-Joists:SC15012:1046310 | Non-Concrete (by name) | 🔩 Non-Concrete | Non-Concrete — length from BaseQuantities | 120 | 1 |  |  |  | 0 | 0 | 0 | 0 | 0 | 0 | 0
Member | Light Gauge-Joists:SC15012:1046312 | Non-Concrete (by name) | 🔩 Non-Concrete | Non-Concrete — length from BaseQuantities | 120 | 1 |  |  |  | 0 | 0 | 0 | 0 | 0 | 0 | 0
Member | Light Gauge-Joists:SC15012:1046314 | Non-Concrete (by name) | 🔩 Non-Concrete | Non-Concrete — length from BaseQuantities | 120 | 1 |  |  |  | 0 | 0 | 0 | 0 | 0 | 0 | 0
Member | Light Gauge-Joists:SC15012:1046316 | Non-Concrete (by name) | 🔩 Non-Concrete | Non-Concrete — length from BaseQuantities | 120 | 1 |  |  |  | 0 | 0 | 0 | 0 | 0 | 0 | 0
Member | Light Gauge-Joists:SC15012:1046318 | Non-Concrete (by name) | 🔩 Non-Concrete | Non-Concrete — length from BaseQuantities | 120 | 1 |  |  |  | 0 | 0 | 0 | 0 | 0 | 0 | 0
Member | Light Gauge-Joists:SC15012:1046320 | Non-Concrete (by name) | 🔩 Non-Concrete | Non-Concrete — length from BaseQuantities | 120 | 1 |  |  |  | 0 | 0 | 0 | 0 | 0 | 0 | 0
Member | Light Gauge-Joists:SC15012:1046322 | Non-Concrete (by name) | 🔩 Non-Concrete | Non-Concrete — length from BaseQuantities | 120 | 1 |  |  |  | 0 | 0 | 0 | 0 | 0 | 0 | 0
Member | Light Gauge-Joists:SC15012:1046324 | Non-Concrete (by name) | 🔩 Non-Concrete | Non-Concrete — length from BaseQuantities | 120 | 1 |  |  |  | 0 | 0 | 0 | 0 | 0 | 0 | 0
Member | Light Gauge-Joists:SC15012:1046326 | Non-Concrete (by name) | 🔩 Non-Concrete | Non-Concrete — length from BaseQuantities | 120 | 1 |  |  |  | 0 | 0 | 0 | 0 | 0 | 0 | 0
Member | Light Gauge-Joists:SC15012:1046328 | Non-Concrete (by name) | 🔩 Non-Concrete | Non-Concrete — length from BaseQuantities | 120 | 1 |  |  |  | 0 | 0 | 0 | 0 | 0 | 0 | 0
Member | Light Gauge-Joists:SC15012:1046330 | Non-Concrete (by name) | 🔩 Non-Concrete | Non-Concrete — length from BaseQuantities | 120 | 1 |  |  |  | 0 | 0 | 0 | 0 | 0 | 0 | 0
Member | Light Gauge-Joists:SC15012:1046332 | Non-Concrete (by name) | 🔩 Non-Concrete | Non-Concrete — length from BaseQuantities | 120 | 1 |  |  |  | 0 | 0 | 0 | 0 | 0 | 0 | 0
Member | Light Gauge-Joists:SC15012:1046334 | Non-Concrete (by name) | 🔩 Non-Concrete | Non-Concrete — length from BaseQuantities | 120 | 1 |  |  |  | 0 | 0 | 0 | 0 | 0 | 0 | 0
Member | Light Gauge-Joists:SC15012:1046336 | Non-Concrete (by name) | 🔩 Non-Concrete | Non-Concrete — length from BaseQuantities | 120 | 1 |  |  |  | 0 | 0 | 0 | 0 | 0 | 0 | 0
Member | Light Gauge-Joists:SC15012:1046338 | Non-Concrete (by name) | 🔩 Non-Concrete | Non-Concrete — length from BaseQuantities | 120 | 1 |  |  |  | 0 | 0 | 0 | 0 | 0 | 0 | 0
Member | Light Gauge-Joists:SC15012:1046340 | Non-Concrete (by name) | 🔩 Non-Concrete | Non-Concrete — length from BaseQuantities | 120 | 1 |  |  |  | 0 | 0 | 0 | 0 | 0 | 0 | 0
Member | Light Gauge-Joists:SC15012:1046342 | Non-Concrete (by name) | 🔩 Non-Concrete | Non-Concrete — length from BaseQuantities | 120 | 1 |  |  |  | 0 | 0 | 0 | 0 | 0 | 0 | 0
Member | Light Gauge-Joists:SC15012:1046344 | Non-Concrete (by name) | 🔩 Non-Concrete | Non-Concrete — length from BaseQuantities | 120 | 1 |  |  |  | 0 | 0 | 0 | 0 | 0 | 0 | 0
Member | Light Gauge-Joists:SC15012:1046346 | Non-Concrete (by name) | 🔩 Non-Concrete | Non-Concrete — length from BaseQuantities | 120 | 1 |  |  |  | 0 | 0 | 0 | 0 | 0 | 0 | 0
Member | Light Gauge-Joists:SC15012:1046348 | Non-Concrete (by name) | 🔩 Non-Concrete | Non-Concrete — length from BaseQuantities | 120 | 1 |  |  |  | 0 | 0 | 0 | 0 | 0 | 0 | 0
Member | Light Gauge-Joists:SC15012:1046350 | Non-Concrete (by name) | 🔩 Non-Concrete | Non-Concrete — length from BaseQuantities | 120 | 1 |  |  |  | 0 | 0 | 0 | 0 | 0 | 0 | 0
Member | Light Gauge-Joists:SC15012:1046352 | Non-Concrete (by name) | 🔩 Non-Concrete | Non-Concrete — length from BaseQuantities | 120 | 1 |  |  |  | 0 | 0 | 0 | 0 | 0 | 0 | 0
Member | Light Gauge-Joists:SC15012:1046354 | Non-Concrete (by name) | 🔩 Non-Concrete | Non-Concrete — length from BaseQuantities | 120 | 1 |  |  |  | 0 | 0 | 0 | 0 | 0 | 0 | 0
Member | Light Gauge-Joists:SC15012:1046356 | Non-Concrete (by name) | 🔩 Non-Concrete | Non-Concrete — length from BaseQuantities | 120 | 1 |  |  |  | 0 | 0 | 0 | 0 | 0 | 0 | 0
Member | Light Gauge-Joists:SC15012:1046358 | Non-Concrete (by name) | 🔩 Non-Concrete | Non-Concrete — length from BaseQuantities | 120 | 1 |  |  |  | 0 | 0 | 0 | 0 | 0 | 0 | 0
Member | Light Gauge-Joists:SC15012:1046360 | Non-Concrete (by name) | 🔩 Non-Concrete | Non-Concrete — length from BaseQuantities | 120 | 1 |  |  |  | 0 | 0 | 0 | 0 | 0 | 0 | 0
Member | Light Gauge-Joists:SC15012:1046362 | Non-Concrete (by name) | 🔩 Non-Concrete | Non-Concrete — length from BaseQuantities | 120 | 1 |  |  |  | 0 | 0 | 0 | 0 | 0 | 0 | 0
Member | Light Gauge-Joists:SC15012:1046364 | Non-Concrete (by name) | 🔩 Non-Concrete | Non-Concrete — length from BaseQuantities | 120 | 1 |  |  |  | 0 | 0 | 0 | 0 | 0 | 0 | 0
Member | Light Gauge-Joists:SC15012:1046366 | Non-Concrete (by name) | 🔩 Non-Concrete | Non-Concrete — length from BaseQuantities | 120 | 1 |  |  |  | 0 | 0 | 0 | 0 | 0 | 0 | 0
Member | Light Gauge-Joists:SC15012:1046368 | Non-Concrete (by name) | 🔩 Non-Concrete | Non-Concrete — length from BaseQuantities | 120 | 1 |  |  |  | 0 | 0 | 0 | 0 | 0 | 0 | 0
Member | Light Gauge-Joists:SC15012:1046370 | Non-Concrete (by name) | 🔩 Non-Concrete | Non-Concrete — length from BaseQuantities | 120 | 1 |  |  |  | 0 | 0 | 0 | 0 | 0 | 0 | 0
Member | Light Gauge-Joists:SC15012:1046372 | Non-Concrete (by name) | 🔩 Non-Concrete | Non-Concrete — length from BaseQuantities | 120 | 1 |  |  |  | 0 | 0 | 0 | 0 | 0 | 0 | 0
Member | Light Gauge-Joists:SC15012:1046374 | Non-Concrete (by name) | 🔩 Non-Concrete | Non-Concrete — length from BaseQuantities | 120 | 1 |  |  |  | 0 | 0 | 0 | 0 | 0 | 0 | 0
Member | Light Gauge-Joists:SC15012:1046376 | Non-Concrete (by name) | 🔩 Non-Concrete | Non-Concrete — length from BaseQuantities | 120 | 1 |  |  |  | 0 | 0 | 0 | 0 | 0 | 0 | 0
Member | Light Gauge-Joists:SC15012:1046378 | Non-Concrete (by name) | 🔩 Non-Concrete | Non-Concrete — length from BaseQuantities | 120 | 1 |  |  |  | 0 | 0 | 0 | 0 | 0 | 0 | 0
Member | Light Gauge-Joists:SC15012:1046380 | Non-Concrete (by name) | 🔩 Non-Concrete | Non-Concrete — length from BaseQuantities | 120 | 1 |  |  |  | 0 | 0 | 0 | 0 | 0 | 0 | 0
Member | Light Gauge-Joists:SC15012:1046382 | Non-Concrete (by name) | 🔩 Non-Concrete | Non-Concrete — length from BaseQuantities | 120 | 1 |  |  |  | 0 | 0 | 0 | 0 | 0 | 0 | 0
Member | Light Gauge-Joists:SC15012:1046384 | Non-Concrete (by name) | 🔩 Non-Concrete | Non-Concrete — length from BaseQuantities | 120 | 1 |  |  |  | 0 | 0 | 0 | 0 | 0 | 0 | 0
Member | Light Gauge-Joists:SC15012:1046386 | Non-Concrete (by name) | 🔩 Non-Concrete | Non-Concrete — length from BaseQuantities | 120 | 1 |  |  |  | 0 | 0 | 0 | 0 | 0 | 0 | 0
Member | Light Gauge-Joists:SC15012:1046388 | Non-Concrete (by name) | 🔩 Non-Concrete | Non-Concrete — length from BaseQuantities | 120 | 1 |  |  |  | 0 | 0 | 0 | 0 | 0 | 0 | 0
Member | Light Gauge-Joists:SC15012:1046390 | Non-Concrete (by name) | 🔩 Non-Concrete | Non-Concrete — length from BaseQuantities | 120 | 1 |  |  |  | 0 | 0 | 0 | 0 | 0 | 0 | 0
Member | CHS-Circular Hollow Sections (AS 1163_C250L0):88.9x5.0CHS:1046392 | Non-Concrete (by name) | 🔩 Non-Concrete | Non-Concrete — length from BaseQuantities | 120 | 1 |  |  |  | 0 | 0 | 0 | 0 | 0 | 0 | 0
Member | CHS-Circular Hollow Sections (AS 1163_C250L0):88.9x5.0CHS:1046394 | Non-Concrete (by name) | 🔩 Non-Concrete | Non-Concrete — length from BaseQuantities | 120 | 1 |  |  |  | 0 | 0 | 0 | 0 | 0 | 0 | 0
Member | CHS-Circular Hollow Sections (AS 1163_C250L0):88.9x5.0CHS:1046396 | Non-Concrete (by name) | 🔩 Non-Concrete | Non-Concrete — length from BaseQuantities | 120 | 1 |  |  |  | 0 | 0 | 0 | 0 | 0 | 0 | 0
Member | CHS-Circular Hollow Sections (AS 1163_C250L0):88.9x5.0CHS:1046398 | Non-Concrete (by name) | 🔩 Non-Concrete | Non-Concrete — length from BaseQuantities | 120 | 1 |  |  |  | 0 | 0 | 0 | 0 | 0 | 0 | 0
Member | CHS-Circular Hollow Sections (AS 1163_C250L0):88.9x5.0CHS:1046400 | Non-Concrete (by name) | 🔩 Non-Concrete | Non-Concrete — length from BaseQuantities | 120 | 1 |  |  |  | 0 | 0 | 0 | 0 | 0 | 0 | 0
Member | CHS-Circular Hollow Sections (AS 1163_C250L0):88.9x5.0CHS:1046402 | Non-Concrete (by name) | 🔩 Non-Concrete | Non-Concrete — length from BaseQuantities | 120 | 1 |  |  |  | 0 | 0 | 0 | 0 | 0 | 0 | 0
Member | Light Gauge-Joists:SC15012:1046404 | Non-Concrete (by name) | 🔩 Non-Concrete | Non-Concrete — length from BaseQuantities | 120 | 1 |  |  |  | 0 | 0 | 0 | 0 | 0 | 0 | 0
Member | Light Gauge-Joists:SC15012:1046406 | Non-Concrete (by name) | 🔩 Non-Concrete | Non-Concrete — length from BaseQuantities | 120 | 1 |  |  |  | 0 | 0 | 0 | 0 | 0 | 0 | 0
Member | Light Gauge-Joists:SC15012:1046408 | Non-Concrete (by name) | 🔩 Non-Concrete | Non-Concrete — length from BaseQuantities | 120 | 1 |  |  |  | 0 | 0 | 0 | 0 | 0 | 0 | 0
Member | Light Gauge-Joists:SC15012:1046410 | Non-Concrete (by name) | 🔩 Non-Concrete | Non-Concrete — length from BaseQuantities | 120 | 1 |  |  |  | 0 | 0 | 0 | 0 | 0 | 0 | 0
Member | Light Gauge-Joists:SC15012:1046412 | Non-Concrete (by name) | 🔩 Non-Concrete | Non-Concrete — length from BaseQuantities | 120 | 1 |  |  |  | 0 | 0 | 0 | 0 | 0 | 0 | 0
Member | Light Gauge-Joists:SC15012:1046414 | Non-Concrete (by name) | 🔩 Non-Concrete | Non-Concrete — length from BaseQuantities | 120 | 1 |  |  |  | 0 | 0 | 0 | 0 | 0 | 0 | 0
Member | Light Gauge-Joists:SC15012:1046416 | Non-Concrete (by name) | 🔩 Non-Concrete | Non-Concrete — length from BaseQuantities | 120 | 1 |  |  |  | 0 | 0 | 0 | 0 | 0 | 0 | 0
Member | Light Gauge-Joists:SC15012:1046418 | Non-Concrete (by name) | 🔩 Non-Concrete | Non-Concrete — length from BaseQuantities | 120 | 1 |  |  |  | 0 | 0 | 0 | 0 | 0 | 0 | 0
Member | Light Gauge-Joists:SC15012:1046420 | Non-Concrete (by name) | 🔩 Non-Concrete | Non-Concrete — length from BaseQuantities | 120 | 1 |  |  |  | 0 | 0 | 0 | 0 | 0 | 0 | 0
Member | Light Gauge-Joists:SC15012:1046422 | Non-Concrete (by name) | 🔩 Non-Concrete | Non-Concrete — length from BaseQuantities | 120 | 1 |  |  |  | 0 | 0 | 0 | 0 | 0 | 0 | 0
Member | Light Gauge-Joists:SC15012:1046424 | Non-Concrete (by name) | 🔩 Non-Concrete | Non-Concrete — length from BaseQuantities | 120 | 1 |  |  |  | 0 | 0 | 0 | 0 | 0 | 0 | 0
Member | Light Gauge-Joists:SC15012:1046426 | Non-Concrete (by name) | 🔩 Non-Concrete | Non-Concrete — length from BaseQuantities | 120 | 1 |  |  |  | 0 | 0 | 0 | 0 | 0 | 0 | 0
Member | Light Gauge-Joists:SC15012:1046428 | Non-Concrete (by name) | 🔩 Non-Concrete | Non-Concrete — length from BaseQuantities | 120 | 1 |  |  |  | 0 | 0 | 0 | 0 | 0 | 0 | 0
Member | Light Gauge-Joists:SC15012:1046430 | Non-Concrete (by name) | 🔩 Non-Concrete | Non-Concrete — length from BaseQuantities | 120 | 1 |  |  |  | 0 | 0 | 0 | 0 | 0 | 0 | 0
Member | Light Gauge-Joists:SC15012:1046432 | Non-Concrete (by name) | 🔩 Non-Concrete | Non-Concrete — length from BaseQuantities | 120 | 1 |  |  |  | 0 | 0 | 0 | 0 | 0 | 0 | 0
Member | Light Gauge-Joists:SC15012:1046434 | Non-Concrete (by name) | 🔩 Non-Concrete | Non-Concrete — length from BaseQuantities | 120 | 1 |  |  |  | 0 | 0 | 0 | 0 | 0 | 0 | 0
Member | Light Gauge-Joists:SC15012:1046436 | Non-Concrete (by name) | 🔩 Non-Concrete | Non-Concrete — length from BaseQuantities | 120 | 1 |  |  |  | 0 | 0 | 0 | 0 | 0 | 0 | 0
Member | Light Gauge-Joists:SC15012:1046438 | Non-Concrete (by name) | 🔩 Non-Concrete | Non-Concrete — length from BaseQuantities | 120 | 1 |  |  |  | 0 | 0 | 0 | 0 | 0 | 0 | 0
Member | Light Gauge-Joists:SC15012:1046440 | Non-Concrete (by name) | 🔩 Non-Concrete | Non-Concrete — length from BaseQuantities | 120 | 1 |  |  |  | 0 | 0 | 0 | 0 | 0 | 0 | 0
Member | Light Gauge-Joists:SC15012:1046442 | Non-Concrete (by name) | 🔩 Non-Concrete | Non-Concrete — length from BaseQuantities | 120 | 1 |  |  |  | 0 | 0 | 0 | 0 | 0 | 0 | 0
Member | Light Gauge-Joists:SC15012:1046444 | Non-Concrete (by name) | 🔩 Non-Concrete | Non-Concrete — length from BaseQuantities | 120 | 1 |  |  |  | 0 | 0 | 0 | 0 | 0 | 0 | 0
Member | Light Gauge-Joists:SC15012:1046446 | Non-Concrete (by name) | 🔩 Non-Concrete | Non-Concrete — length from BaseQuantities | 120 | 1 |  |  |  | 0 | 0 | 0 | 0 | 0 | 0 | 0
Member | Light Gauge-Joists:SC15012:1046448 | Non-Concrete (by name) | 🔩 Non-Concrete | Non-Concrete — length from BaseQuantities | 120 | 1 |  |  |  | 0 | 0 | 0 | 0 | 0 | 0 | 0
Member | Light Gauge-Joists:SC15012:1046450 | Non-Concrete (by name) | 🔩 Non-Concrete | Non-Concrete — length from BaseQuantities | 120 | 1 |  |  |  | 0 | 0 | 0 | 0 | 0 | 0 | 0
Member | Light Gauge-Joists:SC15012:1046452 | Non-Concrete (by name) | 🔩 Non-Concrete | Non-Concrete — length from BaseQuantities | 120 | 1 |  |  |  | 0 | 0 | 0 | 0 | 0 | 0 | 0
Member | Light Gauge-Joists:SC15012:1046454 | Non-Concrete (by name) | 🔩 Non-Concrete | Non-Concrete — length from BaseQuantities | 120 | 1 |  |  |  | 0 | 0 | 0 | 0 | 0 | 0 | 0
Member | Light Gauge-Joists:SC15012:1046456 | Non-Concrete (by name) | 🔩 Non-Concrete | Non-Concrete — length from BaseQuantities | 120 | 1 |  |  |  | 0 | 0 | 0 | 0 | 0 | 0 | 0
Member | Light Gauge-Joists:SC15012:1046458 | Non-Concrete (by name) | 🔩 Non-Concrete | Non-Concrete — length from BaseQuantities | 120 | 1 |  |  |  | 0 | 0 | 0 | 0 | 0 | 0 | 0
Member | Light Gauge-Joists:SC15012:1046460 | Non-Concrete (by name) | 🔩 Non-Concrete | Non-Concrete — length from BaseQuantities | 120 | 1 |  |  |  | 0 | 0 | 0 | 0 | 0 | 0 | 0
Member | Light Gauge-Joists:SC15012:1046462 | Non-Concrete (by name) | 🔩 Non-Concrete | Non-Concrete — length from BaseQuantities | 120 | 1 |  |  |  | 0 | 0 | 0 | 0 | 0 | 0 | 0
Member | Light Gauge-Joists:SC15012:1046464 | Non-Concrete (by name) | 🔩 Non-Concrete | Non-Concrete — length from BaseQuantities | 120 | 1 |  |  |  | 0 | 0 | 0 | 0 | 0 | 0 | 0
Member | Light Gauge-Joists:SC15012:1046466 | Non-Concrete (by name) | 🔩 Non-Concrete | Non-Concrete — length from BaseQuantities | 120 | 1 |  |  |  | 0 | 0 | 0 | 0 | 0 | 0 | 0
Member | Light Gauge-Joists:SC15012:1046468 | Non-Concrete (by name) | 🔩 Non-Concrete | Non-Concrete — length from BaseQuantities | 120 | 1 |  |  |  | 0 | 0 | 0 | 0 | 0 | 0 | 0
Member | Light Gauge-Joists:SC15012:1046470 | Non-Concrete (by name) | 🔩 Non-Concrete | Non-Concrete — length from BaseQuantities | 120 | 1 |  |  |  | 0 | 0 | 0 | 0 | 0 | 0 | 0
Member | Light Gauge-Joists:SC15012:1046472 | Non-Concrete (by name) | 🔩 Non-Concrete | Non-Concrete — length from BaseQuantities | 120 | 1 |  |  |  | 0 | 0 | 0 | 0 | 0 | 0 | 0
Member | Light Gauge-Joists:SC15012:1046474 | Non-Concrete (by name) | 🔩 Non-Concrete | Non-Concrete — length from BaseQuantities | 120 | 1 |  |  |  | 0 | 0 | 0 | 0 | 0 | 0 | 0
Member | Light Gauge-Joists:SC15012:1046476 | Non-Concrete (by name) | 🔩 Non-Concrete | Non-Concrete — length from BaseQuantities | 120 | 1 |  |  |  | 0 | 0 | 0 | 0 | 0 | 0 | 0
Member | Light Gauge-Joists:SC15012:1046478 | Non-Concrete (by name) | 🔩 Non-Concrete | Non-Concrete — length from BaseQuantities | 120 | 1 |  |  |  | 0 | 0 | 0 | 0 | 0 | 0 | 0
Member | Light Gauge-Joists:SC15012:1046480 | Non-Concrete (by name) | 🔩 Non-Concrete | Non-Concrete — length from BaseQuantities | 120 | 1 |  |  |  | 0 | 0 | 0 | 0 | 0 | 0 | 0
Member | Light Gauge-Joists:SC15012:1046482 | Non-Concrete (by name) | 🔩 Non-Concrete | Non-Concrete — length from BaseQuantities | 120 | 1 |  |  |  | 0 | 0 | 0 | 0 | 0 | 0 | 0
Member | Light Gauge-Joists:SC15012:1046484 | Non-Concrete (by name) | 🔩 Non-Concrete | Non-Concrete — length from BaseQuantities | 120 | 1 |  |  |  | 0 | 0 | 0 | 0 | 0 | 0 | 0
Member | Light Gauge-Joists:SC15012:1046486 | Non-Concrete (by name) | 🔩 Non-Concrete | Non-Concrete — length from BaseQuantities | 120 | 1 |  |  |  | 0 | 0 | 0 | 0 | 0 | 0 | 0
Member | Light Gauge-Joists:SC15012:1046488 | Non-Concrete (by name) | 🔩 Non-Concrete | Non-Concrete — length from BaseQuantities | 120 | 1 |  |  |  | 0 | 0 | 0 | 0 | 0 | 0 | 0
Member | Light Gauge-Joists:SC15012:1046490 | Non-Concrete (by name) | 🔩 Non-Concrete | Non-Concrete — length from BaseQuantities | 120 | 1 |  |  |  | 0 | 0 | 0 | 0 | 0 | 0 | 0
Member | Light Gauge-Joists:SC15012:1046492 | Non-Concrete (by name) | 🔩 Non-Concrete | Non-Concrete — length from BaseQuantities | 120 | 1 |  |  |  | 0 | 0 | 0 | 0 | 0 | 0 | 0
Member | Light Gauge-Joists:SC15012:1046494 | Non-Concrete (by name) | 🔩 Non-Concrete | Non-Concrete — length from BaseQuantities | 120 | 1 |  |  |  | 0 | 0 | 0 | 0 | 0 | 0 | 0
Member | Light Gauge-Joists:SC15012:1046496 | Non-Concrete (by name) | 🔩 Non-Concrete | Non-Concrete — length from BaseQuantities | 120 | 1 |  |  |  | 0 | 0 | 0 | 0 | 0 | 0 | 0
Member | Light Gauge-Joists:SC15012:1046498 | Non-Concrete (by name) | 🔩 Non-Concrete | Non-Concrete — length from BaseQuantities | 120 | 1 |  |  |  | 0 | 0 | 0 | 0 | 0 | 0 | 0
Member | Light Gauge-Joists:SC15012:1407777 | Non-Concrete (by name) | 🔩 Non-Concrete | Non-Concrete — length from BaseQuantities | 120 | 1 |  |  |  | 0 | 0 | 0 | 0 | 0 | 0 | 0
Slab | Floor:Plywood double brace:1210630 | Plywood, Sheathing | 🔩 Non-Concrete | Non-Concrete — length unavailable | 120 | 1 |  |  |  | 0 | 0 | 0 | 0 | 0 | 0 | 0
Slab | Floor:Rigid Insulation:1211070 | Rigid Insulation | 🔩 Non-Concrete | Non-Concrete — length unavailable | 120 | 1 |  |  |  | 0 | 0 | 0 | 0 | 0 | 0 | 0
TOTAL |  |  |  |  | 54283.2 | 452.36 |  |  |  | 164.2 | 12425.31 | 19861.68 | 14910.39 | 3477.21 | 19124.64 | 57373.92

## About
Generated by | StructBOQ v3.3
Website | shabirbim.com
Project | 001-00
Generated | 2026-05-31 14:39