## BOQ
⚠ DISCLAIMER: Quantities extracted from IFC file. Reinforcement steel weight calculated from modeled IfcReinforcingBar geometry (CrossSectionArea × BarLength × 7850 kg/m³) — exact rebar schedule used. Concrete volumes from IFC BaseQuantities. Verify all quantities against approved design drawings before use in contracts or procurement.
Project: Unnamed Project ¦ Generated: 2026-05-31 14:40 ¦ Cost calculated from user-entered rates
✓ Steel weight: 404.8 kg — calculated from 13 modeled IfcReinforcingBar elements. Project-level total applied to cost. Per-element Steel Est. and Steel (€) show — for individual rows.
Element Type | Name | Material | Flag | Data Source | Concrete Rate (€/m³) | Grade Mult. | Length (m) | Width (m) | Depth (m) | Volume (m³) | Steel Est. (kg) | Concrete (€) | Steel (€) | Waste (€) | Labor (€) | Total (€)
Footing | Plattenfundament | Beton | ✓ IFC Qty | Allplan Proprietary Quantities (WallQuantities/FootingQuantities) | 120 | 1 |  |  |  | 1.1813 | — | 141.76 | — | 14.18 | 77.97 | 233.91
Wall | Mehrsch-Wand | Beton | ✓ IFC Qty | Allplan Proprietary Quantities (WallQuantities/FootingQuantities) | 120 | 1 |  |  | 0.25 | 0.3885 | — | 46.62 | — | 4.66 | 25.64 | 76.92
Wall | Mehrsch-Wand | Beton | ✓ IFC Qty | Allplan Proprietary Quantities (WallQuantities/FootingQuantities) | 120 | 1 |  |  | 0.25 | 0.37 | — | 44.4 | — | 4.44 | 24.42 | 73.26
Wall | Mehrsch-Wand | Beton | ✓ IFC Qty | Allplan Proprietary Quantities (WallQuantities/FootingQuantities) | 120 | 1 |  |  | 0.25 | 0.3422 | — | 41.06 | — | 4.11 | 22.59 | 67.76
Wall | Mehrsch-Wand | Beton | ✓ IFC Qty | Allplan Proprietary Quantities (WallQuantities/FootingQuantities) | 120 | 1 |  |  | 0.25 | 0.3238 | — | 38.86 | — | 3.89 | 21.38 | 64.13
TOTAL |  |  |  |  | 600 | 5 |  |  |  | 2.61 | 404.83 | 312.7 | 485.8 | 79.85 | 439.18 | 1317.53

## About
Generated by | StructBOQ v3.3
Website | shabirbim.com
Project | Unnamed Project
Generated | 2026-05-31 14:40