## BOQ
⚠ DISCLAIMER: Quantities extracted from IFC file. Reinforcement steel weight calculated from modeled IfcReinforcingBar geometry (CrossSectionArea × BarLength × 7850 kg/m³) — exact rebar schedule used. Concrete volumes from IFC BaseQuantities. Verify all quantities against approved design drawings before use in contracts or procurement.
Project: 2009-01 ¦ Generated: 2026-05-31 14:40 ¦ Cost calculated from user-entered rates
✓ Steel weight: 176.1 kg — calculated from 11 modeled IfcReinforcingBar elements. Project-level total applied to cost. Per-element Steel Est. and Steel (€) show — for individual rows.
Element Type | Name | Material | Flag | Data Source | Concrete Rate (€/m³) | Grade Mult. | Length (m) | Width (m) | Depth (m) | Volume (m³) | Steel Est. (kg) | Concrete (€) | Steel (€) | Waste (€) | Labor (€) | Total (€)
Beam | M_Concrete-Rectangular Beam:600 x 900:124784 | Concrete - Cast-In-Place Concrete - 28 Mpa | ✓ IFC Qty | BaseQuantities (IFC Standard) | 120 | 1 | 7.315 |  |  | 2.5908 | — | 310.9 | — | 31.09 | 170.99 | 512.98
Beam | M_Concrete-Rectangular Beam:600 x 900:151775 | Concrete - Cast-In-Place Concrete - 28 Mpa | ✓ IFC Qty | BaseQuantities (IFC Standard) | 120 | 1 | 7.315 |  |  | 2.5908 | — | 310.9 | — | 31.09 | 170.99 | 512.98
Beam | M_Concrete-Rectangular Beam:600 x 900:124806 | Concrete - Cast-In-Place Concrete - 28 Mpa | ✓ IFC Qty | BaseQuantities (IFC Standard) | 120 | 1 | 7.315 |  |  | 2.538 | — | 304.56 | — | 30.46 | 167.51 | 502.53
Beam | M_Concrete-Rectangular Beam:600 x 900:151785 | Concrete - Cast-In-Place Concrete - 28 Mpa | ✓ IFC Qty | BaseQuantities (IFC Standard) | 120 | 1 | 7.315 |  |  | 2.538 | — | 304.56 | — | 30.46 | 167.51 | 502.53
Beam | M_Concrete-Rectangular Beam:600 x 900:124790 | Concrete - Cast-In-Place Concrete - 28 Mpa | ✓ IFC Qty | BaseQuantities (IFC Standard) | 120 | 1 | 6.299 |  |  | 2.1723 | — | 260.68 | — | 26.07 | 143.38 | 430.13
Beam | M_Concrete-Rectangular Beam:600 x 900:124796 | Concrete - Cast-In-Place Concrete - 28 Mpa | ✓ IFC Qty | BaseQuantities (IFC Standard) | 120 | 1 | 6.299 |  |  | 2.1723 | — | 260.68 | — | 26.07 | 143.38 | 430.13
Beam | M_Concrete-Rectangular Beam:600 x 900:124802 | Concrete - Cast-In-Place Concrete - 28 Mpa | ✓ IFC Qty | BaseQuantities (IFC Standard) | 120 | 1 | 6.299 |  |  | 2.1723 | — | 260.68 | — | 26.07 | 143.38 | 430.13
Beam | M_Concrete-Rectangular Beam:600 x 900:151777 | Concrete - Cast-In-Place Concrete - 28 Mpa | ✓ IFC Qty | BaseQuantities (IFC Standard) | 120 | 1 | 6.299 |  |  | 2.1723 | — | 260.68 | — | 26.07 | 143.38 | 430.13
Beam | M_Concrete-Rectangular Beam:600 x 900:151780 | Concrete - Cast-In-Place Concrete - 28 Mpa | ✓ IFC Qty | BaseQuantities (IFC Standard) | 120 | 1 | 6.299 |  |  | 2.1723 | — | 260.68 | — | 26.07 | 143.38 | 430.13
Beam | M_Concrete-Rectangular Beam:600 x 900:151783 | Concrete - Cast-In-Place Concrete - 28 Mpa | ✓ IFC Qty | BaseQuantities (IFC Standard) | 120 | 1 | 6.299 |  |  | 2.1723 | — | 260.68 | — | 26.07 | 143.38 | 430.13
Beam | M_Concrete-Rectangular Beam:600 x 900:152083 | Concrete - Cast-In-Place Concrete - 28 Mpa | ✓ IFC Qty | BaseQuantities (IFC Standard) | 120 | 1 | 7.315 |  |  | 2.159 | — | 259.08 | — | 25.91 | 142.5 | 427.49
Beam | M_Concrete-Rectangular Beam:600 x 900:152093 | Concrete - Cast-In-Place Concrete - 28 Mpa | ✓ IFC Qty | BaseQuantities (IFC Standard) | 120 | 1 | 7.315 |  |  | 2.115 | — | 253.8 | — | 25.38 | 139.59 | 418.77
Beam | M_Concrete-Rectangular Beam:400 x 800mm:127516 | Concrete (assumed) | ✓ IFC Qty | BaseQuantities (IFC Standard) | 120 | 1 | 9.55 |  |  | 1.8301 | — | 219.61 | — | 21.96 | 120.79 | 362.36
Beam | M_Concrete-Rectangular Beam:400 x 800mm:127517 | Concrete (assumed) | ✓ IFC Qty | BaseQuantities (IFC Standard) | 120 | 1 | 9.55 |  |  | 1.8301 | — | 219.61 | — | 21.96 | 120.79 | 362.36
Beam | M_Concrete-Rectangular Beam:400 x 800mm:127518 | Concrete (assumed) | ✓ IFC Qty | BaseQuantities (IFC Standard) | 120 | 1 | 9.55 |  |  | 1.8301 | — | 219.61 | — | 21.96 | 120.79 | 362.36
Beam | M_Concrete-Rectangular Beam:400 x 800mm:127649 | Concrete (assumed) | ✓ IFC Qty | BaseQuantities (IFC Standard) | 120 | 1 | 9.55 |  |  | 1.8301 | — | 219.61 | — | 21.96 | 120.79 | 362.36
Beam | M_Concrete-Rectangular Beam:400 x 800mm:127650 | Concrete (assumed) | ✓ IFC Qty | BaseQuantities (IFC Standard) | 120 | 1 | 9.55 |  |  | 1.8301 | — | 219.61 | — | 21.96 | 120.79 | 362.36
Beam | M_Concrete-Rectangular Beam:400 x 800mm:127651 | Concrete (assumed) | ✓ IFC Qty | BaseQuantities (IFC Standard) | 120 | 1 | 9.55 |  |  | 1.8301 | — | 219.61 | — | 21.96 | 120.79 | 362.36
Beam | M_Concrete-Rectangular Beam:400 x 800mm:151814 | Concrete (assumed) | ✓ IFC Qty | BaseQuantities (IFC Standard) | 120 | 1 | 9.55 |  |  | 1.8301 | — | 219.61 | — | 21.96 | 120.79 | 362.36
Beam | M_Concrete-Rectangular Beam:400 x 800mm:151815 | Concrete (assumed) | ✓ IFC Qty | BaseQuantities (IFC Standard) | 120 | 1 | 9.55 |  |  | 1.8301 | — | 219.61 | — | 21.96 | 120.79 | 362.36
Beam | M_Concrete-Rectangular Beam:400 x 800mm:151816 | Concrete (assumed) | ✓ IFC Qty | BaseQuantities (IFC Standard) | 120 | 1 | 9.55 |  |  | 1.8301 | — | 219.61 | — | 21.96 | 120.79 | 362.36
Beam | M_Concrete-Rectangular Beam:400 x 800mm:151836 | Concrete (assumed) | ✓ IFC Qty | BaseQuantities (IFC Standard) | 120 | 1 | 9.55 |  |  | 1.8301 | — | 219.61 | — | 21.96 | 120.79 | 362.36
Beam | M_Concrete-Rectangular Beam:400 x 800mm:151837 | Concrete (assumed) | ✓ IFC Qty | BaseQuantities (IFC Standard) | 120 | 1 | 9.55 |  |  | 1.8301 | — | 219.61 | — | 21.96 | 120.79 | 362.36
Beam | M_Concrete-Rectangular Beam:400 x 800mm:151838 | Concrete (assumed) | ✓ IFC Qty | BaseQuantities (IFC Standard) | 120 | 1 | 9.55 |  |  | 1.8301 | — | 219.61 | — | 21.96 | 120.79 | 362.36
Beam | M_Concrete-Rectangular Beam:600 x 900:152085 | Concrete - Cast-In-Place Concrete - 28 Mpa | ✓ IFC Qty | BaseQuantities (IFC Standard) | 120 | 1 | 6.299 |  |  | 1.8102 | — | 217.22 | — | 21.72 | 119.47 | 358.41
Beam | M_Concrete-Rectangular Beam:600 x 900:152088 | Concrete - Cast-In-Place Concrete - 28 Mpa | ✓ IFC Qty | BaseQuantities (IFC Standard) | 120 | 1 | 6.299 |  |  | 1.8102 | — | 217.22 | — | 21.72 | 119.47 | 358.41
Beam | M_Concrete-Rectangular Beam:600 x 900:152091 | Concrete - Cast-In-Place Concrete - 28 Mpa | ✓ IFC Qty | BaseQuantities (IFC Standard) | 120 | 1 | 6.299 |  |  | 1.8102 | — | 217.22 | — | 21.72 | 119.47 | 358.41
Beam | M_Concrete-Rectangular Beam:400 x 800mm:124742 | Concrete - Cast-In-Place Concrete - 28 Mpa | ✓ IFC Qty | BaseQuantities (IFC Standard) | 120 | 1 | 8.121 |  |  | 1.5562 | — | 186.74 | — | 18.67 | 102.71 | 308.12
Beam | M_Concrete-Rectangular Beam:400 x 800mm:124765 | Concrete - Cast-In-Place Concrete - 28 Mpa | ✓ IFC Qty | BaseQuantities (IFC Standard) | 120 | 1 | 8.121 |  |  | 1.5562 | — | 186.74 | — | 18.67 | 102.71 | 308.12
Beam | M_Concrete-Rectangular Beam:400 x 800mm:151756 | Concrete - Cast-In-Place Concrete - 28 Mpa | ✓ IFC Qty | BaseQuantities (IFC Standard) | 120 | 1 | 8.121 |  |  | 1.5543 | — | 186.52 | — | 18.65 | 102.59 | 307.76
Beam | M_Concrete-Rectangular Beam:400 x 800mm:151766 | Concrete - Cast-In-Place Concrete - 28 Mpa | ✓ IFC Qty | BaseQuantities (IFC Standard) | 120 | 1 | 8.121 |  |  | 1.5543 | — | 186.52 | — | 18.65 | 102.59 | 307.76
Beam | M_Concrete-Rectangular Beam:400 x 800mm:124779 | Concrete - Cast-In-Place Concrete - 28 Mpa | ✓ IFC Qty | BaseQuantities (IFC Standard) | 120 | 1 | 8.534 |  |  | 1.531 | — | 183.72 | — | 18.37 | 101.05 | 303.14
Beam | M_Concrete-Rectangular Beam:400 x 800mm:151773 | Concrete - Cast-In-Place Concrete - 28 Mpa | ✓ IFC Qty | BaseQuantities (IFC Standard) | 120 | 1 | 8.534 |  |  | 1.531 | — | 183.72 | — | 18.37 | 101.05 | 303.14
Beam | M_Concrete-Rectangular Beam:600 x 900:124792 | Concrete - Cast-In-Place Concrete - 28 Mpa | ✓ IFC Qty | BaseQuantities (IFC Standard) | 120 | 1 | 4.479 |  |  | 1.5171 | — | 182.05 | — | 18.21 | 100.13 | 300.39
Beam | M_Concrete-Rectangular Beam:600 x 900:151778 | Concrete - Cast-In-Place Concrete - 28 Mpa | ✓ IFC Qty | BaseQuantities (IFC Standard) | 120 | 1 | 4.479 |  |  | 1.5171 | — | 182.05 | — | 18.21 | 100.13 | 300.39
Beam | M_Concrete-Rectangular Beam:600 x 900:124800 | Concrete - Cast-In-Place Concrete - 28 Mpa | ✓ IFC Qty | BaseQuantities (IFC Standard) | 120 | 1 | 4.356 |  |  | 1.4728 | — | 176.74 | — | 17.67 | 97.21 | 291.62
Beam | M_Concrete-Rectangular Beam:600 x 900:151782 | Concrete - Cast-In-Place Concrete - 28 Mpa | ✓ IFC Qty | BaseQuantities (IFC Standard) | 120 | 1 | 4.356 |  |  | 1.4728 | — | 176.74 | — | 17.67 | 97.21 | 291.62
Beam | M_Concrete-Rectangular Beam:400 x 800mm:152122 | Concrete (assumed) | ✓ IFC Qty | BaseQuantities (IFC Standard) | 120 | 1 | 9.55 |  |  | 1.4641 | — | 175.69 | — | 17.57 | 96.63 | 289.89
Beam | M_Concrete-Rectangular Beam:400 x 800mm:152123 | Concrete (assumed) | ✓ IFC Qty | BaseQuantities (IFC Standard) | 120 | 1 | 9.55 |  |  | 1.4641 | — | 175.69 | — | 17.57 | 96.63 | 289.89
Beam | M_Concrete-Rectangular Beam:400 x 800mm:152124 | Concrete (assumed) | ✓ IFC Qty | BaseQuantities (IFC Standard) | 120 | 1 | 9.55 |  |  | 1.4641 | — | 175.69 | — | 17.57 | 96.63 | 289.89
Beam | M_Concrete-Rectangular Beam:400 x 800mm:152144 | Concrete (assumed) | ✓ IFC Qty | BaseQuantities (IFC Standard) | 120 | 1 | 9.55 |  |  | 1.4641 | — | 175.69 | — | 17.57 | 96.63 | 289.89
Beam | M_Concrete-Rectangular Beam:400 x 800mm:152145 | Concrete (assumed) | ✓ IFC Qty | BaseQuantities (IFC Standard) | 120 | 1 | 9.55 |  |  | 1.4641 | — | 175.69 | — | 17.57 | 96.63 | 289.89
Beam | M_Concrete-Rectangular Beam:400 x 800mm:152146 | Concrete (assumed) | ✓ IFC Qty | BaseQuantities (IFC Standard) | 120 | 1 | 9.55 |  |  | 1.4641 | — | 175.69 | — | 17.57 | 96.63 | 289.89
Beam | M_Concrete-Rectangular Beam:400 x 800mm:124559 | Concrete - Cast-In-Place Concrete - 28 Mpa | ✓ IFC Qty | BaseQuantities (IFC Standard) | 120 | 1 | 7.315 |  |  | 1.387 | — | 166.44 | — | 16.64 | 91.54 | 274.62
Beam | M_Concrete-Rectangular Beam:400 x 800mm:124592 | Concrete - Cast-In-Place Concrete - 28 Mpa | ✓ IFC Qty | BaseQuantities (IFC Standard) | 120 | 1 | 7.315 |  |  | 1.387 | — | 166.44 | — | 16.64 | 91.54 | 274.62
Beam | M_Concrete-Rectangular Beam:400 x 800mm:151693 | Concrete - Cast-In-Place Concrete - 28 Mpa | ✓ IFC Qty | BaseQuantities (IFC Standard) | 120 | 1 | 7.315 |  |  | 1.387 | — | 166.44 | — | 16.64 | 91.54 | 274.62
Beam | M_Concrete-Rectangular Beam:400 x 800mm:151704 | Concrete - Cast-In-Place Concrete - 28 Mpa | ✓ IFC Qty | BaseQuantities (IFC Standard) | 120 | 1 | 7.315 |  |  | 1.387 | — | 166.44 | — | 16.64 | 91.54 | 274.62
Beam | M_Concrete-Rectangular Beam:400 x 800mm:151714 | Concrete - Cast-In-Place Concrete - 28 Mpa | ✓ IFC Qty | BaseQuantities (IFC Standard) | 120 | 1 | 7.315 |  |  | 1.387 | — | 166.44 | — | 16.64 | 91.54 | 274.62
Beam | M_Concrete-Rectangular Beam:400 x 800mm:151725 | Concrete - Cast-In-Place Concrete - 28 Mpa | ✓ IFC Qty | BaseQuantities (IFC Standard) | 120 | 1 | 7.315 |  |  | 1.387 | — | 166.44 | — | 16.64 | 91.54 | 274.62
Beam | M_Concrete-Rectangular Beam:400 x 800mm:151726 | Concrete - Cast-In-Place Concrete - 28 Mpa | ✓ IFC Qty | BaseQuantities (IFC Standard) | 120 | 1 | 7.315 |  |  | 1.387 | — | 166.44 | — | 16.64 | 91.54 | 274.62
Beam | M_Concrete-Rectangular Beam:400 x 800mm:151727 | Concrete - Cast-In-Place Concrete - 28 Mpa | ✓ IFC Qty | BaseQuantities (IFC Standard) | 120 | 1 | 7.315 |  |  | 1.387 | — | 166.44 | — | 16.64 | 91.54 | 274.62
Beam | M_Concrete-Rectangular Beam:400 x 800mm:151728 | Concrete - Cast-In-Place Concrete - 28 Mpa | ✓ IFC Qty | BaseQuantities (IFC Standard) | 120 | 1 | 7.315 |  |  | 1.387 | — | 166.44 | — | 16.64 | 91.54 | 274.62
Beam | M_Concrete-Rectangular Beam:400 x 800mm:151729 | Concrete - Cast-In-Place Concrete - 28 Mpa | ✓ IFC Qty | BaseQuantities (IFC Standard) | 120 | 1 | 7.315 |  |  | 1.387 | — | 166.44 | — | 16.64 | 91.54 | 274.62
Beam | M_Concrete-Rectangular Beam:400 x 800mm:151730 | Concrete - Cast-In-Place Concrete - 28 Mpa | ✓ IFC Qty | BaseQuantities (IFC Standard) | 120 | 1 | 7.315 |  |  | 1.387 | — | 166.44 | — | 16.64 | 91.54 | 274.62
Beam | M_Concrete-Rectangular Beam:400 x 800mm:151731 | Concrete - Cast-In-Place Concrete - 28 Mpa | ✓ IFC Qty | BaseQuantities (IFC Standard) | 120 | 1 | 7.315 |  |  | 1.387 | — | 166.44 | — | 16.64 | 91.54 | 274.62
Beam | M_Concrete-Rectangular Beam:400 x 800mm:151732 | Concrete - Cast-In-Place Concrete - 28 Mpa | ✓ IFC Qty | BaseQuantities (IFC Standard) | 120 | 1 | 7.315 |  |  | 1.387 | — | 166.44 | — | 16.64 | 91.54 | 274.62
Beam | M_Concrete-Rectangular Beam:400 x 800mm:124590 | Concrete - Cast-In-Place Concrete - 28 Mpa | ✓ IFC Qty | BaseQuantities (IFC Standard) | 120 | 1 | 7.315 |  |  | 1.3851 | — | 166.21 | — | 16.62 | 91.42 | 274.25
Beam | M_Concrete-Rectangular Beam:400 x 800mm:124636 | Concrete - Cast-In-Place Concrete - 28 Mpa | ✓ IFC Qty | BaseQuantities (IFC Standard) | 120 | 1 | 7.315 |  |  | 1.3851 | — | 166.21 | — | 16.62 | 91.42 | 274.25
Beam | M_Concrete-Rectangular Beam:400 x 800mm:151703 | Concrete - Cast-In-Place Concrete - 28 Mpa | ✓ IFC Qty | BaseQuantities (IFC Standard) | 120 | 1 | 7.315 |  |  | 1.3851 | — | 166.21 | — | 16.62 | 91.42 | 274.25
Beam | M_Concrete-Rectangular Beam:400 x 800mm:151724 | Concrete - Cast-In-Place Concrete - 28 Mpa | ✓ IFC Qty | BaseQuantities (IFC Standard) | 120 | 1 | 7.315 |  |  | 1.3851 | — | 166.21 | — | 16.62 | 91.42 | 274.25
Beam | M_Concrete-Rectangular Beam:400 x 800mm:124680 | Concrete - Cast-In-Place Concrete - 28 Mpa | ✓ IFC Qty | BaseQuantities (IFC Standard) | 120 | 1 | 7.315 |  |  | 1.3631 | — | 163.57 | — | 16.36 | 89.97 | 269.9
Beam | M_Concrete-Rectangular Beam:400 x 800mm:124694 | Concrete - Cast-In-Place Concrete - 28 Mpa | ✓ IFC Qty | BaseQuantities (IFC Standard) | 120 | 1 | 7.315 |  |  | 1.3631 | — | 163.57 | — | 16.36 | 89.97 | 269.9
Beam | M_Concrete-Rectangular Beam:400 x 800mm:124709 | Concrete - Cast-In-Place Concrete - 28 Mpa | ✓ IFC Qty | BaseQuantities (IFC Standard) | 120 | 1 | 7.315 |  |  | 1.3631 | — | 163.57 | — | 16.36 | 89.97 | 269.9
Beam | M_Concrete-Rectangular Beam:400 x 800mm:124715 | Concrete - Cast-In-Place Concrete - 28 Mpa | ✓ IFC Qty | BaseQuantities (IFC Standard) | 120 | 1 | 7.315 |  |  | 1.3631 | — | 163.57 | — | 16.36 | 89.97 | 269.9
Beam | M_Concrete-Rectangular Beam:400 x 800mm:124726 | Concrete - Cast-In-Place Concrete - 28 Mpa | ✓ IFC Qty | BaseQuantities (IFC Standard) | 120 | 1 | 7.315 |  |  | 1.3631 | — | 163.57 | — | 16.36 | 89.97 | 269.9
Beam | M_Concrete-Rectangular Beam:400 x 800mm:124732 | Concrete - Cast-In-Place Concrete - 28 Mpa | ✓ IFC Qty | BaseQuantities (IFC Standard) | 120 | 1 | 7.315 |  |  | 1.3631 | — | 163.57 | — | 16.36 | 89.97 | 269.9
Beam | M_Concrete-Rectangular Beam:400 x 800mm:124761 | Concrete - Cast-In-Place Concrete - 28 Mpa | ✓ IFC Qty | BaseQuantities (IFC Standard) | 120 | 1 | 7.315 |  |  | 1.3631 | — | 163.57 | — | 16.36 | 89.97 | 269.9
Beam | M_Concrete-Rectangular Beam:400 x 800mm:124782 | Concrete - Cast-In-Place Concrete - 28 Mpa | ✓ IFC Qty | BaseQuantities (IFC Standard) | 120 | 1 | 7.315 |  |  | 1.3631 | — | 163.57 | — | 16.36 | 89.97 | 269.9
Beam | M_Concrete-Rectangular Beam:400 x 800mm:124812 | Concrete - Cast-In-Place Concrete - 28 Mpa | ✓ IFC Qty | BaseQuantities (IFC Standard) | 120 | 1 | 7.315 |  |  | 1.3631 | — | 163.57 | — | 16.36 | 89.97 | 269.9
Beam | M_Concrete-Rectangular Beam:400 x 800mm:124818 | Concrete - Cast-In-Place Concrete - 28 Mpa | ✓ IFC Qty | BaseQuantities (IFC Standard) | 120 | 1 | 7.315 |  |  | 1.3631 | — | 163.57 | — | 16.36 | 89.97 | 269.9
Beam | M_Concrete-Rectangular Beam:400 x 800mm:151738 | Concrete - Cast-In-Place Concrete - 28 Mpa | ✓ IFC Qty | BaseQuantities (IFC Standard) | 120 | 1 | 7.315 |  |  | 1.3631 | — | 163.57 | — | 16.36 | 89.97 | 269.9
Beam | M_Concrete-Rectangular Beam:400 x 800mm:151744 | Concrete - Cast-In-Place Concrete - 28 Mpa | ✓ IFC Qty | BaseQuantities (IFC Standard) | 120 | 1 | 7.315 |  |  | 1.3631 | — | 163.57 | — | 16.36 | 89.97 | 269.9
Beam | M_Concrete-Rectangular Beam:400 x 800mm:151748 | Concrete - Cast-In-Place Concrete - 28 Mpa | ✓ IFC Qty | BaseQuantities (IFC Standard) | 120 | 1 | 7.315 |  |  | 1.3631 | — | 163.57 | — | 16.36 | 89.97 | 269.9
Beam | M_Concrete-Rectangular Beam:400 x 800mm:151750 | Concrete - Cast-In-Place Concrete - 28 Mpa | ✓ IFC Qty | BaseQuantities (IFC Standard) | 120 | 1 | 7.315 |  |  | 1.3631 | — | 163.57 | — | 16.36 | 89.97 | 269.9
Beam | M_Concrete-Rectangular Beam:400 x 800mm:151752 | Concrete - Cast-In-Place Concrete - 28 Mpa | ✓ IFC Qty | BaseQuantities (IFC Standard) | 120 | 1 | 7.315 |  |  | 1.3631 | — | 163.57 | — | 16.36 | 89.97 | 269.9
Beam | M_Concrete-Rectangular Beam:400 x 800mm:151754 | Concrete - Cast-In-Place Concrete - 28 Mpa | ✓ IFC Qty | BaseQuantities (IFC Standard) | 120 | 1 | 7.315 |  |  | 1.3631 | — | 163.57 | — | 16.36 | 89.97 | 269.9
Beam | M_Concrete-Rectangular Beam:400 x 800mm:151765 | Concrete - Cast-In-Place Concrete - 28 Mpa | ✓ IFC Qty | BaseQuantities (IFC Standard) | 120 | 1 | 7.315 |  |  | 1.3631 | — | 163.57 | — | 16.36 | 89.97 | 269.9
Beam | M_Concrete-Rectangular Beam:400 x 800mm:151774 | Concrete - Cast-In-Place Concrete - 28 Mpa | ✓ IFC Qty | BaseQuantities (IFC Standard) | 120 | 1 | 7.315 |  |  | 1.3631 | — | 163.57 | — | 16.36 | 89.97 | 269.9
Beam | M_Concrete-Rectangular Beam:400 x 800mm:151788 | Concrete - Cast-In-Place Concrete - 28 Mpa | ✓ IFC Qty | BaseQuantities (IFC Standard) | 120 | 1 | 7.315 |  |  | 1.3631 | — | 163.57 | — | 16.36 | 89.97 | 269.9
Beam | M_Concrete-Rectangular Beam:400 x 800mm:151789 | Concrete - Cast-In-Place Concrete - 28 Mpa | ✓ IFC Qty | BaseQuantities (IFC Standard) | 120 | 1 | 7.315 |  |  | 1.3631 | — | 163.57 | — | 16.36 | 89.97 | 269.9
Beam | M_Concrete-Rectangular Beam:400 x 800mm:127484 | Concrete (assumed) | ✓ IFC Qty | BaseQuantities (IFC Standard) | 120 | 1 | 7.315 |  |  | 1.363 | — | 163.56 | — | 16.36 | 89.96 | 269.88
Beam | M_Concrete-Rectangular Beam:400 x 800mm:127485 | Concrete (assumed) | ✓ IFC Qty | BaseQuantities (IFC Standard) | 120 | 1 | 7.315 |  |  | 1.363 | — | 163.56 | — | 16.36 | 89.96 | 269.88
Beam | M_Concrete-Rectangular Beam:400 x 800mm:127486 | Concrete (assumed) | ✓ IFC Qty | BaseQuantities (IFC Standard) | 120 | 1 | 7.315 |  |  | 1.363 | — | 163.56 | — | 16.36 | 89.96 | 269.88
Beam | M_Concrete-Rectangular Beam:400 x 800mm:127581 | Concrete (assumed) | ✓ IFC Qty | BaseQuantities (IFC Standard) | 120 | 1 | 7.315 |  |  | 1.363 | — | 163.56 | — | 16.36 | 89.96 | 269.88
Beam | M_Concrete-Rectangular Beam:400 x 800mm:127582 | Concrete (assumed) | ✓ IFC Qty | BaseQuantities (IFC Standard) | 120 | 1 | 7.315 |  |  | 1.363 | — | 163.56 | — | 16.36 | 89.96 | 269.88
Beam | M_Concrete-Rectangular Beam:400 x 800mm:127583 | Concrete (assumed) | ✓ IFC Qty | BaseQuantities (IFC Standard) | 120 | 1 | 7.315 |  |  | 1.363 | — | 163.56 | — | 16.36 | 89.96 | 269.88
Beam | M_Concrete-Rectangular Beam:400 x 800mm:151802 | Concrete (assumed) | ✓ IFC Qty | BaseQuantities (IFC Standard) | 120 | 1 | 7.315 |  |  | 1.363 | — | 163.56 | — | 16.36 | 89.96 | 269.88
Beam | M_Concrete-Rectangular Beam:400 x 800mm:151803 | Concrete (assumed) | ✓ IFC Qty | BaseQuantities (IFC Standard) | 120 | 1 | 7.315 |  |  | 1.363 | — | 163.56 | — | 16.36 | 89.96 | 269.88
Beam | M_Concrete-Rectangular Beam:400 x 800mm:151804 | Concrete (assumed) | ✓ IFC Qty | BaseQuantities (IFC Standard) | 120 | 1 | 7.315 |  |  | 1.363 | — | 163.56 | — | 16.36 | 89.96 | 269.88
Beam | M_Concrete-Rectangular Beam:400 x 800mm:151824 | Concrete (assumed) | ✓ IFC Qty | BaseQuantities (IFC Standard) | 120 | 1 | 7.315 |  |  | 1.363 | — | 163.56 | — | 16.36 | 89.96 | 269.88
Beam | M_Concrete-Rectangular Beam:400 x 800mm:151825 | Concrete (assumed) | ✓ IFC Qty | BaseQuantities (IFC Standard) | 120 | 1 | 7.315 |  |  | 1.363 | — | 163.56 | — | 16.36 | 89.96 | 269.88
Beam | M_Concrete-Rectangular Beam:400 x 800mm:151826 | Concrete (assumed) | ✓ IFC Qty | BaseQuantities (IFC Standard) | 120 | 1 | 7.315 |  |  | 1.363 | — | 163.56 | — | 16.36 | 89.96 | 269.88
Beam | M_Concrete-Rectangular Beam:600 x 900:152086 | Concrete - Cast-In-Place Concrete - 28 Mpa | ✓ IFC Qty | BaseQuantities (IFC Standard) | 120 | 1 | 4.479 |  |  | 1.2642 | — | 151.7 | — | 15.17 | 83.43 | 250.3
Beam | M_Concrete-Rectangular Beam:400 x 800mm:152064 | Concrete - Cast-In-Place Concrete - 28 Mpa | ✓ IFC Qty | BaseQuantities (IFC Standard) | 120 | 1 | 8.121 |  |  | 1.2434 | — | 149.21 | — | 14.92 | 82.06 | 246.19
Beam | M_Concrete-Rectangular Beam:400 x 800mm:152074 | Concrete - Cast-In-Place Concrete - 28 Mpa | ✓ IFC Qty | BaseQuantities (IFC Standard) | 120 | 1 | 8.121 |  |  | 1.2434 | — | 149.21 | — | 14.92 | 82.06 | 246.19
Beam | M_Concrete-Rectangular Beam:600 x 900:152090 | Concrete - Cast-In-Place Concrete - 28 Mpa | ✓ IFC Qty | BaseQuantities (IFC Standard) | 120 | 1 | 4.356 |  |  | 1.2273 | — | 147.28 | — | 14.73 | 81 | 243.01
Beam | M_Concrete-Rectangular Beam:400 x 800mm:152081 | Concrete - Cast-In-Place Concrete - 28 Mpa | ✓ IFC Qty | BaseQuantities (IFC Standard) | 120 | 1 | 8.534 |  |  | 1.2248 | — | 146.98 | — | 14.7 | 80.84 | 242.52
Beam | M_Concrete-Rectangular Beam:400 x 800mm:124669 | Concrete - Cast-In-Place Concrete - 28 Mpa | ✓ IFC Qty | BaseQuantities (IFC Standard) | 120 | 1 | 6.502 |  |  | 1.2242 | — | 146.9 | — | 14.69 | 80.8 | 242.39
Beam | M_Concrete-Rectangular Beam:400 x 800mm:124686 | Concrete - Cast-In-Place Concrete - 28 Mpa | ✓ IFC Qty | BaseQuantities (IFC Standard) | 120 | 1 | 6.502 |  |  | 1.2242 | — | 146.9 | — | 14.69 | 80.8 | 242.39
Beam | M_Concrete-Rectangular Beam:400 x 800mm:124745 | Concrete - Cast-In-Place Concrete - 28 Mpa | ✓ IFC Qty | BaseQuantities (IFC Standard) | 120 | 1 | 6.502 |  |  | 1.2242 | — | 146.9 | — | 14.69 | 80.8 | 242.39
Beam | M_Concrete-Rectangular Beam:400 x 800mm:124747 | Concrete - Cast-In-Place Concrete - 28 Mpa | ✓ IFC Qty | BaseQuantities (IFC Standard) | 120 | 1 | 6.502 |  |  | 1.2242 | — | 146.9 | — | 14.69 | 80.8 | 242.39
Beam | M_Concrete-Rectangular Beam:400 x 800mm:124749 | Concrete - Cast-In-Place Concrete - 28 Mpa | ✓ IFC Qty | BaseQuantities (IFC Standard) | 120 | 1 | 6.502 |  |  | 1.2242 | — | 146.9 | — | 14.69 | 80.8 | 242.39
Beam | M_Concrete-Rectangular Beam:400 x 800mm:124751 | Concrete - Cast-In-Place Concrete - 28 Mpa | ✓ IFC Qty | BaseQuantities (IFC Standard) | 120 | 1 | 6.502 |  |  | 1.2242 | — | 146.9 | — | 14.69 | 80.8 | 242.39
Beam | M_Concrete-Rectangular Beam:400 x 800mm:124753 | Concrete - Cast-In-Place Concrete - 28 Mpa | ✓ IFC Qty | BaseQuantities (IFC Standard) | 120 | 1 | 6.502 |  |  | 1.2242 | — | 146.9 | — | 14.69 | 80.8 | 242.39
Beam | M_Concrete-Rectangular Beam:400 x 800mm:124767 | Concrete - Cast-In-Place Concrete - 28 Mpa | ✓ IFC Qty | BaseQuantities (IFC Standard) | 120 | 1 | 6.502 |  |  | 1.2242 | — | 146.9 | — | 14.69 | 80.8 | 242.39
Beam | M_Concrete-Rectangular Beam:400 x 800mm:124769 | Concrete - Cast-In-Place Concrete - 28 Mpa | ✓ IFC Qty | BaseQuantities (IFC Standard) | 120 | 1 | 6.502 |  |  | 1.2242 | — | 146.9 | — | 14.69 | 80.8 | 242.39
Beam | M_Concrete-Rectangular Beam:400 x 800mm:124771 | Concrete - Cast-In-Place Concrete - 28 Mpa | ✓ IFC Qty | BaseQuantities (IFC Standard) | 120 | 1 | 6.502 |  |  | 1.2242 | — | 146.9 | — | 14.69 | 80.8 | 242.39
Beam | M_Concrete-Rectangular Beam:400 x 800mm:124773 | Concrete - Cast-In-Place Concrete - 28 Mpa | ✓ IFC Qty | BaseQuantities (IFC Standard) | 120 | 1 | 6.502 |  |  | 1.2242 | — | 146.9 | — | 14.69 | 80.8 | 242.39
Beam | M_Concrete-Rectangular Beam:400 x 800mm:124775 | Concrete - Cast-In-Place Concrete - 28 Mpa | ✓ IFC Qty | BaseQuantities (IFC Standard) | 120 | 1 | 6.502 |  |  | 1.2242 | — | 146.9 | — | 14.69 | 80.8 | 242.39
Beam | M_Concrete-Rectangular Beam:400 x 800mm:151734 | Concrete - Cast-In-Place Concrete - 28 Mpa | ✓ IFC Qty | BaseQuantities (IFC Standard) | 120 | 1 | 6.502 |  |  | 1.2207 | — | 146.48 | — | 14.65 | 80.56 | 241.69
Beam | M_Concrete-Rectangular Beam:400 x 800mm:151740 | Concrete - Cast-In-Place Concrete - 28 Mpa | ✓ IFC Qty | BaseQuantities (IFC Standard) | 120 | 1 | 6.502 |  |  | 1.2207 | — | 146.48 | — | 14.65 | 80.56 | 241.69
Beam | M_Concrete-Rectangular Beam:400 x 800mm:151757 | Concrete - Cast-In-Place Concrete - 28 Mpa | ✓ IFC Qty | BaseQuantities (IFC Standard) | 120 | 1 | 6.502 |  |  | 1.2207 | — | 146.48 | — | 14.65 | 80.56 | 241.69
Beam | M_Concrete-Rectangular Beam:400 x 800mm:151758 | Concrete - Cast-In-Place Concrete - 28 Mpa | ✓ IFC Qty | BaseQuantities (IFC Standard) | 120 | 1 | 6.502 |  |  | 1.2207 | — | 146.48 | — | 14.65 | 80.56 | 241.69
Beam | M_Concrete-Rectangular Beam:400 x 800mm:151759 | Concrete - Cast-In-Place Concrete - 28 Mpa | ✓ IFC Qty | BaseQuantities (IFC Standard) | 120 | 1 | 6.502 |  |  | 1.2207 | — | 146.48 | — | 14.65 | 80.56 | 241.69
Beam | M_Concrete-Rectangular Beam:400 x 800mm:151760 | Concrete - Cast-In-Place Concrete - 28 Mpa | ✓ IFC Qty | BaseQuantities (IFC Standard) | 120 | 1 | 6.502 |  |  | 1.2207 | — | 146.48 | — | 14.65 | 80.56 | 241.69
Beam | M_Concrete-Rectangular Beam:400 x 800mm:151761 | Concrete - Cast-In-Place Concrete - 28 Mpa | ✓ IFC Qty | BaseQuantities (IFC Standard) | 120 | 1 | 6.502 |  |  | 1.2207 | — | 146.48 | — | 14.65 | 80.56 | 241.69
Beam | M_Concrete-Rectangular Beam:400 x 800mm:151767 | Concrete - Cast-In-Place Concrete - 28 Mpa | ✓ IFC Qty | BaseQuantities (IFC Standard) | 120 | 1 | 6.502 |  |  | 1.2207 | — | 146.48 | — | 14.65 | 80.56 | 241.69
Beam | M_Concrete-Rectangular Beam:400 x 800mm:151768 | Concrete - Cast-In-Place Concrete - 28 Mpa | ✓ IFC Qty | BaseQuantities (IFC Standard) | 120 | 1 | 6.502 |  |  | 1.2207 | — | 146.48 | — | 14.65 | 80.56 | 241.69
Beam | M_Concrete-Rectangular Beam:400 x 800mm:151769 | Concrete - Cast-In-Place Concrete - 28 Mpa | ✓ IFC Qty | BaseQuantities (IFC Standard) | 120 | 1 | 6.502 |  |  | 1.2207 | — | 146.48 | — | 14.65 | 80.56 | 241.69
Beam | M_Concrete-Rectangular Beam:400 x 800mm:151770 | Concrete - Cast-In-Place Concrete - 28 Mpa | ✓ IFC Qty | BaseQuantities (IFC Standard) | 120 | 1 | 6.502 |  |  | 1.2207 | — | 146.48 | — | 14.65 | 80.56 | 241.69
Beam | M_Concrete-Rectangular Beam:400 x 800mm:151771 | Concrete - Cast-In-Place Concrete - 28 Mpa | ✓ IFC Qty | BaseQuantities (IFC Standard) | 120 | 1 | 6.502 |  |  | 1.2207 | — | 146.48 | — | 14.65 | 80.56 | 241.69
Beam | M_Concrete-Rectangular Beam:400 x 800mm:124568 | Concrete - Cast-In-Place Concrete - 28 Mpa | ✓ IFC Qty | BaseQuantities (IFC Standard) | 120 | 1 | 6.299 |  |  | 1.1838 | — | 142.06 | — | 14.21 | 78.14 | 234.41
Beam | M_Concrete-Rectangular Beam:400 x 800mm:124620 | Concrete - Cast-In-Place Concrete - 28 Mpa | ✓ IFC Qty | BaseQuantities (IFC Standard) | 120 | 1 | 6.299 |  |  | 1.1838 | — | 142.06 | — | 14.21 | 78.14 | 234.41
Beam | M_Concrete-Rectangular Beam:400 x 800mm:124626 | Concrete - Cast-In-Place Concrete - 28 Mpa | ✓ IFC Qty | BaseQuantities (IFC Standard) | 120 | 1 | 6.299 |  |  | 1.1838 | — | 142.06 | — | 14.21 | 78.14 | 234.41
Beam | M_Concrete-Rectangular Beam:400 x 800mm:124632 | Concrete - Cast-In-Place Concrete - 28 Mpa | ✓ IFC Qty | BaseQuantities (IFC Standard) | 120 | 1 | 6.299 |  |  | 1.1838 | — | 142.06 | — | 14.21 | 78.14 | 234.41
Beam | M_Concrete-Rectangular Beam:400 x 800mm:151695 | Concrete - Cast-In-Place Concrete - 28 Mpa | ✓ IFC Qty | BaseQuantities (IFC Standard) | 120 | 1 | 6.299 |  |  | 1.1838 | — | 142.06 | — | 14.21 | 78.14 | 234.41
Beam | M_Concrete-Rectangular Beam:400 x 800mm:151719 | Concrete - Cast-In-Place Concrete - 28 Mpa | ✓ IFC Qty | BaseQuantities (IFC Standard) | 120 | 1 | 6.299 |  |  | 1.1838 | — | 142.06 | — | 14.21 | 78.14 | 234.41
Beam | M_Concrete-Rectangular Beam:400 x 800mm:151722 | Concrete - Cast-In-Place Concrete - 28 Mpa | ✓ IFC Qty | BaseQuantities (IFC Standard) | 120 | 1 | 6.299 |  |  | 1.1838 | — | 142.06 | — | 14.21 | 78.14 | 234.41
Beam | M_Concrete-Rectangular Beam:400 x 800mm:124672 | Concrete - Cast-In-Place Concrete - 28 Mpa | ✓ IFC Qty | BaseQuantities (IFC Standard) | 120 | 1 | 6.299 |  |  | 1.1836 | — | 142.03 | — | 14.2 | 78.11 | 234.34
Beam | M_Concrete-Rectangular Beam:400 x 800mm:124688 | Concrete - Cast-In-Place Concrete - 28 Mpa | ✓ IFC Qty | BaseQuantities (IFC Standard) | 120 | 1 | 6.299 |  |  | 1.1836 | — | 142.03 | — | 14.2 | 78.11 | 234.34
Beam | M_Concrete-Rectangular Beam:400 x 800mm:124577 | Concrete - Cast-In-Place Concrete - 28 Mpa | ✓ IFC Qty | BaseQuantities (IFC Standard) | 120 | 1 | 6.299 |  |  | 1.1819 | — | 141.83 | — | 14.18 | 78.01 | 234.02
Beam | M_Concrete-Rectangular Beam:400 x 800mm:124585 | Concrete - Cast-In-Place Concrete - 28 Mpa | ✓ IFC Qty | BaseQuantities (IFC Standard) | 120 | 1 | 6.299 |  |  | 1.1819 | — | 141.83 | — | 14.18 | 78.01 | 234.02
Beam | M_Concrete-Rectangular Beam:400 x 800mm:124598 | Concrete - Cast-In-Place Concrete - 28 Mpa | ✓ IFC Qty | BaseQuantities (IFC Standard) | 120 | 1 | 6.299 |  |  | 1.1819 | — | 141.83 | — | 14.18 | 78.01 | 234.02
Beam | M_Concrete-Rectangular Beam:400 x 800mm:124604 | Concrete - Cast-In-Place Concrete - 28 Mpa | ✓ IFC Qty | BaseQuantities (IFC Standard) | 120 | 1 | 6.299 |  |  | 1.1819 | — | 141.83 | — | 14.18 | 78.01 | 234.02
Beam | M_Concrete-Rectangular Beam:400 x 800mm:124610 | Concrete - Cast-In-Place Concrete - 28 Mpa | ✓ IFC Qty | BaseQuantities (IFC Standard) | 120 | 1 | 6.299 |  |  | 1.1819 | — | 141.83 | — | 14.18 | 78.01 | 234.02
Beam | M_Concrete-Rectangular Beam:400 x 800mm:151698 | Concrete - Cast-In-Place Concrete - 28 Mpa | ✓ IFC Qty | BaseQuantities (IFC Standard) | 120 | 1 | 6.299 |  |  | 1.1819 | — | 141.83 | — | 14.18 | 78.01 | 234.02
Beam | M_Concrete-Rectangular Beam:400 x 800mm:151701 | Concrete - Cast-In-Place Concrete - 28 Mpa | ✓ IFC Qty | BaseQuantities (IFC Standard) | 120 | 1 | 6.299 |  |  | 1.1819 | — | 141.83 | — | 14.18 | 78.01 | 234.02
Beam | M_Concrete-Rectangular Beam:400 x 800mm:151706 | Concrete - Cast-In-Place Concrete - 28 Mpa | ✓ IFC Qty | BaseQuantities (IFC Standard) | 120 | 1 | 6.299 |  |  | 1.1819 | — | 141.83 | — | 14.18 | 78.01 | 234.02
Beam | M_Concrete-Rectangular Beam:400 x 800mm:151709 | Concrete - Cast-In-Place Concrete - 28 Mpa | ✓ IFC Qty | BaseQuantities (IFC Standard) | 120 | 1 | 6.299 |  |  | 1.1819 | — | 141.83 | — | 14.18 | 78.01 | 234.02
Beam | M_Concrete-Rectangular Beam:400 x 800mm:151712 | Concrete - Cast-In-Place Concrete - 28 Mpa | ✓ IFC Qty | BaseQuantities (IFC Standard) | 120 | 1 | 6.299 |  |  | 1.1819 | — | 141.83 | — | 14.18 | 78.01 | 234.02
Beam | M_Concrete-Rectangular Beam:400 x 800mm:151716 | Concrete - Cast-In-Place Concrete - 28 Mpa | ✓ IFC Qty | BaseQuantities (IFC Standard) | 120 | 1 | 6.299 |  |  | 1.1819 | — | 141.83 | — | 14.18 | 78.01 | 234.02
Beam | M_Concrete-Rectangular Beam:400 x 800mm:124755 | Concrete - Cast-In-Place Concrete - 28 Mpa | ✓ IFC Qty | BaseQuantities (IFC Standard) | 120 | 1 | 6.299 |  |  | 1.1817 | — | 141.8 | — | 14.18 | 77.99 | 233.97
Beam | M_Concrete-Rectangular Beam:400 x 800mm:124777 | Concrete - Cast-In-Place Concrete - 28 Mpa | ✓ IFC Qty | BaseQuantities (IFC Standard) | 120 | 1 | 6.299 |  |  | 1.1817 | — | 141.8 | — | 14.18 | 77.99 | 233.97
Beam | M_Concrete-Rectangular Beam:400 x 800mm:151735 | Concrete - Cast-In-Place Concrete - 28 Mpa | ✓ IFC Qty | BaseQuantities (IFC Standard) | 120 | 1 | 6.299 |  |  | 1.1801 | — | 141.61 | — | 14.16 | 77.89 | 233.66
Beam | M_Concrete-Rectangular Beam:400 x 800mm:151741 | Concrete - Cast-In-Place Concrete - 28 Mpa | ✓ IFC Qty | BaseQuantities (IFC Standard) | 120 | 1 | 6.299 |  |  | 1.1801 | — | 141.61 | — | 14.16 | 77.89 | 233.66
Beam | M_Concrete-Rectangular Beam:400 x 800mm:151762 | Concrete - Cast-In-Place Concrete - 28 Mpa | ✓ IFC Qty | BaseQuantities (IFC Standard) | 120 | 1 | 6.299 |  |  | 1.1801 | — | 141.61 | — | 14.16 | 77.89 | 233.66
Beam | M_Concrete-Rectangular Beam:400 x 800mm:151772 | Concrete - Cast-In-Place Concrete - 28 Mpa | ✓ IFC Qty | BaseQuantities (IFC Standard) | 120 | 1 | 6.299 |  |  | 1.1801 | — | 141.61 | — | 14.16 | 77.89 | 233.66
Beam | M_Concrete-Rectangular Beam:400 x 800mm:152001 | Concrete - Cast-In-Place Concrete - 28 Mpa | ✓ IFC Qty | BaseQuantities (IFC Standard) | 120 | 1 | 7.315 |  |  | 1.1096 | — | 133.15 | — | 13.32 | 73.23 | 219.7
Beam | M_Concrete-Rectangular Beam:400 x 800mm:152012 | Concrete - Cast-In-Place Concrete - 28 Mpa | ✓ IFC Qty | BaseQuantities (IFC Standard) | 120 | 1 | 7.315 |  |  | 1.1096 | — | 133.15 | — | 13.32 | 73.23 | 219.7
Beam | M_Concrete-Rectangular Beam:400 x 800mm:152022 | Concrete - Cast-In-Place Concrete - 28 Mpa | ✓ IFC Qty | BaseQuantities (IFC Standard) | 120 | 1 | 7.315 |  |  | 1.1096 | — | 133.15 | — | 13.32 | 73.23 | 219.7
Beam | M_Concrete-Rectangular Beam:400 x 800mm:152033 | Concrete - Cast-In-Place Concrete - 28 Mpa | ✓ IFC Qty | BaseQuantities (IFC Standard) | 120 | 1 | 7.315 |  |  | 1.1096 | — | 133.15 | — | 13.32 | 73.23 | 219.7
Beam | M_Concrete-Rectangular Beam:400 x 800mm:152034 | Concrete - Cast-In-Place Concrete - 28 Mpa | ✓ IFC Qty | BaseQuantities (IFC Standard) | 120 | 1 | 7.315 |  |  | 1.1096 | — | 133.15 | — | 13.32 | 73.23 | 219.7
Beam | M_Concrete-Rectangular Beam:400 x 800mm:152035 | Concrete - Cast-In-Place Concrete - 28 Mpa | ✓ IFC Qty | BaseQuantities (IFC Standard) | 120 | 1 | 7.315 |  |  | 1.1096 | — | 133.15 | — | 13.32 | 73.23 | 219.7
Beam | M_Concrete-Rectangular Beam:400 x 800mm:152036 | Concrete - Cast-In-Place Concrete - 28 Mpa | ✓ IFC Qty | BaseQuantities (IFC Standard) | 120 | 1 | 7.315 |  |  | 1.1096 | — | 133.15 | — | 13.32 | 73.23 | 219.7
Beam | M_Concrete-Rectangular Beam:400 x 800mm:152037 | Concrete - Cast-In-Place Concrete - 28 Mpa | ✓ IFC Qty | BaseQuantities (IFC Standard) | 120 | 1 | 7.315 |  |  | 1.1096 | — | 133.15 | — | 13.32 | 73.23 | 219.7
Beam | M_Concrete-Rectangular Beam:400 x 800mm:152038 | Concrete - Cast-In-Place Concrete - 28 Mpa | ✓ IFC Qty | BaseQuantities (IFC Standard) | 120 | 1 | 7.315 |  |  | 1.1096 | — | 133.15 | — | 13.32 | 73.23 | 219.7
Beam | M_Concrete-Rectangular Beam:400 x 800mm:152039 | Concrete - Cast-In-Place Concrete - 28 Mpa | ✓ IFC Qty | BaseQuantities (IFC Standard) | 120 | 1 | 7.315 |  |  | 1.1096 | — | 133.15 | — | 13.32 | 73.23 | 219.7
Beam | M_Concrete-Rectangular Beam:400 x 800mm:152040 | Concrete - Cast-In-Place Concrete - 28 Mpa | ✓ IFC Qty | BaseQuantities (IFC Standard) | 120 | 1 | 7.315 |  |  | 1.1096 | — | 133.15 | — | 13.32 | 73.23 | 219.7
Beam | M_Concrete-Rectangular Beam:400 x 800mm:152011 | Concrete - Cast-In-Place Concrete - 28 Mpa | ✓ IFC Qty | BaseQuantities (IFC Standard) | 120 | 1 | 7.315 |  |  | 1.1081 | — | 132.97 | — | 13.3 | 73.14 | 219.41
Beam | M_Concrete-Rectangular Beam:400 x 800mm:152032 | Concrete - Cast-In-Place Concrete - 28 Mpa | ✓ IFC Qty | BaseQuantities (IFC Standard) | 120 | 1 | 7.315 |  |  | 1.1081 | — | 132.97 | — | 13.3 | 73.14 | 219.41
Beam | M_Concrete-Rectangular Beam:400 x 800mm:124674 | Concrete - Cast-In-Place Concrete - 28 Mpa | ✓ IFC Qty | BaseQuantities (IFC Standard) | 120 | 1 | 5.893 |  |  | 1.1004 | — | 132.05 | — | 13.21 | 72.63 | 217.89
Beam | M_Concrete-Rectangular Beam:400 x 800mm:124690 | Concrete - Cast-In-Place Concrete - 28 Mpa | ✓ IFC Qty | BaseQuantities (IFC Standard) | 120 | 1 | 5.893 |  |  | 1.1004 | — | 132.05 | — | 13.21 | 72.63 | 217.89
Beam | M_Concrete-Rectangular Beam:400 x 800mm:124696 | Concrete - Cast-In-Place Concrete - 28 Mpa | ✓ IFC Qty | BaseQuantities (IFC Standard) | 120 | 1 | 5.893 |  |  | 1.0988 | — | 131.86 | — | 13.19 | 72.53 | 217.58
Beam | M_Concrete-Rectangular Beam:400 x 800mm:151736 | Concrete - Cast-In-Place Concrete - 28 Mpa | ✓ IFC Qty | BaseQuantities (IFC Standard) | 120 | 1 | 5.893 |  |  | 1.0988 | — | 131.86 | — | 13.19 | 72.53 | 217.58
Beam | M_Concrete-Rectangular Beam:400 x 800mm:151745 | Concrete - Cast-In-Place Concrete - 28 Mpa | ✓ IFC Qty | BaseQuantities (IFC Standard) | 120 | 1 | 5.893 |  |  | 1.0988 | — | 131.86 | — | 13.19 | 72.53 | 217.58
Beam | M_Concrete-Rectangular Beam:400 x 800mm:124808 | Concrete - Cast-In-Place Concrete - 28 Mpa | ✓ IFC Qty | BaseQuantities (IFC Standard) | 120 | 1 | 5.893 |  |  | 1.0987 | — | 131.84 | — | 13.18 | 72.51 | 217.53
Beam | M_Concrete-Rectangular Beam:400 x 800mm:151786 | Concrete - Cast-In-Place Concrete - 28 Mpa | ✓ IFC Qty | BaseQuantities (IFC Standard) | 120 | 1 | 5.893 |  |  | 1.0987 | — | 131.84 | — | 13.18 | 72.51 | 217.53
Beam | M_Concrete-Rectangular Beam:400 x 800mm:124757 | Concrete - Cast-In-Place Concrete - 28 Mpa | ✓ IFC Qty | BaseQuantities (IFC Standard) | 120 | 1 | 5.893 |  |  | 1.0969 | — | 131.63 | — | 13.16 | 72.39 | 217.18
Beam | M_Concrete-Rectangular Beam:400 x 800mm:124822 | Concrete - Cast-In-Place Concrete - 28 Mpa | ✓ IFC Qty | BaseQuantities (IFC Standard) | 120 | 1 | 5.893 |  |  | 1.0969 | — | 131.63 | — | 13.16 | 72.39 | 217.18
Beam | M_Concrete-Rectangular Beam:400 x 800mm:151742 | Concrete - Cast-In-Place Concrete - 28 Mpa | ✓ IFC Qty | BaseQuantities (IFC Standard) | 120 | 1 | 5.893 |  |  | 1.0969 | — | 131.63 | — | 13.16 | 72.39 | 217.18
Beam | M_Concrete-Rectangular Beam:400 x 800mm:151763 | Concrete - Cast-In-Place Concrete - 28 Mpa | ✓ IFC Qty | BaseQuantities (IFC Standard) | 120 | 1 | 5.893 |  |  | 1.0969 | — | 131.63 | — | 13.16 | 72.39 | 217.18
Beam | M_Concrete-Rectangular Beam:400 x 800mm:151791 | Concrete - Cast-In-Place Concrete - 28 Mpa | ✓ IFC Qty | BaseQuantities (IFC Standard) | 120 | 1 | 5.893 |  |  | 1.0969 | — | 131.63 | — | 13.16 | 72.39 | 217.18
Beam | M_Concrete-Rectangular Beam:400 x 800mm:152046 | Concrete - Cast-In-Place Concrete - 28 Mpa | ✓ IFC Qty | BaseQuantities (IFC Standard) | 120 | 1 | 7.315 |  |  | 1.0905 | — | 130.86 | — | 13.09 | 71.98 | 215.93
Beam | M_Concrete-Rectangular Beam:400 x 800mm:152052 | Concrete - Cast-In-Place Concrete - 28 Mpa | ✓ IFC Qty | BaseQuantities (IFC Standard) | 120 | 1 | 7.315 |  |  | 1.0905 | — | 130.86 | — | 13.09 | 71.98 | 215.93
Beam | M_Concrete-Rectangular Beam:400 x 800mm:152056 | Concrete - Cast-In-Place Concrete - 28 Mpa | ✓ IFC Qty | BaseQuantities (IFC Standard) | 120 | 1 | 7.315 |  |  | 1.0905 | — | 130.86 | — | 13.09 | 71.98 | 215.93
Beam | M_Concrete-Rectangular Beam:400 x 800mm:152058 | Concrete - Cast-In-Place Concrete - 28 Mpa | ✓ IFC Qty | BaseQuantities (IFC Standard) | 120 | 1 | 7.315 |  |  | 1.0905 | — | 130.86 | — | 13.09 | 71.98 | 215.93
Beam | M_Concrete-Rectangular Beam:400 x 800mm:152060 | Concrete - Cast-In-Place Concrete - 28 Mpa | ✓ IFC Qty | BaseQuantities (IFC Standard) | 120 | 1 | 7.315 |  |  | 1.0905 | — | 130.86 | — | 13.09 | 71.98 | 215.93
Beam | M_Concrete-Rectangular Beam:400 x 800mm:152062 | Concrete - Cast-In-Place Concrete - 28 Mpa | ✓ IFC Qty | BaseQuantities (IFC Standard) | 120 | 1 | 7.315 |  |  | 1.0905 | — | 130.86 | — | 13.09 | 71.98 | 215.93
Beam | M_Concrete-Rectangular Beam:400 x 800mm:152073 | Concrete - Cast-In-Place Concrete - 28 Mpa | ✓ IFC Qty | BaseQuantities (IFC Standard) | 120 | 1 | 7.315 |  |  | 1.0905 | — | 130.86 | — | 13.09 | 71.98 | 215.93
Beam | M_Concrete-Rectangular Beam:400 x 800mm:152082 | Concrete - Cast-In-Place Concrete - 28 Mpa | ✓ IFC Qty | BaseQuantities (IFC Standard) | 120 | 1 | 7.315 |  |  | 1.0905 | — | 130.86 | — | 13.09 | 71.98 | 215.93
Beam | M_Concrete-Rectangular Beam:400 x 800mm:152096 | Concrete - Cast-In-Place Concrete - 28 Mpa | ✓ IFC Qty | BaseQuantities (IFC Standard) | 120 | 1 | 7.315 |  |  | 1.0905 | — | 130.86 | — | 13.09 | 71.98 | 215.93
Beam | M_Concrete-Rectangular Beam:400 x 800mm:152097 | Concrete - Cast-In-Place Concrete - 28 Mpa | ✓ IFC Qty | BaseQuantities (IFC Standard) | 120 | 1 | 7.315 |  |  | 1.0905 | — | 130.86 | — | 13.09 | 71.98 | 215.93
Beam | M_Concrete-Rectangular Beam:400 x 800mm:152110 | Concrete (assumed) | ✓ IFC Qty | BaseQuantities (IFC Standard) | 120 | 1 | 7.315 |  |  | 1.0904 | — | 130.85 | — | 13.09 | 71.97 | 215.91
Beam | M_Concrete-Rectangular Beam:400 x 800mm:152111 | Concrete (assumed) | ✓ IFC Qty | BaseQuantities (IFC Standard) | 120 | 1 | 7.315 |  |  | 1.0904 | — | 130.85 | — | 13.09 | 71.97 | 215.91
Beam | M_Concrete-Rectangular Beam:400 x 800mm:152112 | Concrete (assumed) | ✓ IFC Qty | BaseQuantities (IFC Standard) | 120 | 1 | 7.315 |  |  | 1.0904 | — | 130.85 | — | 13.09 | 71.97 | 215.91
Beam | M_Concrete-Rectangular Beam:400 x 800mm:152132 | Concrete (assumed) | ✓ IFC Qty | BaseQuantities (IFC Standard) | 120 | 1 | 7.315 |  |  | 1.0904 | — | 130.85 | — | 13.09 | 71.97 | 215.91
Beam | M_Concrete-Rectangular Beam:400 x 800mm:152133 | Concrete (assumed) | ✓ IFC Qty | BaseQuantities (IFC Standard) | 120 | 1 | 7.315 |  |  | 1.0904 | — | 130.85 | — | 13.09 | 71.97 | 215.91
Beam | M_Concrete-Rectangular Beam:400 x 800mm:152134 | Concrete (assumed) | ✓ IFC Qty | BaseQuantities (IFC Standard) | 120 | 1 | 7.315 |  |  | 1.0904 | — | 130.85 | — | 13.09 | 71.97 | 215.91
Beam | M_Concrete-Rectangular Beam:600 x 900:124788 | Concrete - Cast-In-Place Concrete - 28 Mpa | ✓ IFC Qty | BaseQuantities (IFC Standard) | 120 | 1 | 3.251 |  |  | 1.075 | — | 129 | — | 12.9 | 70.95 | 212.85
Beam | M_Concrete-Rectangular Beam:600 x 900:124804 | Concrete - Cast-In-Place Concrete - 28 Mpa | ✓ IFC Qty | BaseQuantities (IFC Standard) | 120 | 1 | 3.251 |  |  | 1.075 | — | 129 | — | 12.9 | 70.95 | 212.85
Beam | M_Concrete-Rectangular Beam:600 x 900:151776 | Concrete - Cast-In-Place Concrete - 28 Mpa | ✓ IFC Qty | BaseQuantities (IFC Standard) | 120 | 1 | 3.251 |  |  | 1.075 | — | 129 | — | 12.9 | 70.95 | 212.85
Beam | M_Concrete-Rectangular Beam:600 x 900:151784 | Concrete - Cast-In-Place Concrete - 28 Mpa | ✓ IFC Qty | BaseQuantities (IFC Standard) | 120 | 1 | 3.251 |  |  | 1.075 | — | 129 | — | 12.9 | 70.95 | 212.85
Beam | M_Concrete-Rectangular Beam:400 x 800mm:152042 | Concrete - Cast-In-Place Concrete - 28 Mpa | ✓ IFC Qty | BaseQuantities (IFC Standard) | 120 | 1 | 6.502 |  |  | 0.9766 | — | 117.19 | — | 11.72 | 64.45 | 193.36
Beam | M_Concrete-Rectangular Beam:400 x 800mm:152048 | Concrete - Cast-In-Place Concrete - 28 Mpa | ✓ IFC Qty | BaseQuantities (IFC Standard) | 120 | 1 | 6.502 |  |  | 0.9766 | — | 117.19 | — | 11.72 | 64.45 | 193.36
Beam | M_Concrete-Rectangular Beam:400 x 800mm:152065 | Concrete - Cast-In-Place Concrete - 28 Mpa | ✓ IFC Qty | BaseQuantities (IFC Standard) | 120 | 1 | 6.502 |  |  | 0.9766 | — | 117.19 | — | 11.72 | 64.45 | 193.36
Beam | M_Concrete-Rectangular Beam:400 x 800mm:152066 | Concrete - Cast-In-Place Concrete - 28 Mpa | ✓ IFC Qty | BaseQuantities (IFC Standard) | 120 | 1 | 6.502 |  |  | 0.9766 | — | 117.19 | — | 11.72 | 64.45 | 193.36
Beam | M_Concrete-Rectangular Beam:400 x 800mm:152067 | Concrete - Cast-In-Place Concrete - 28 Mpa | ✓ IFC Qty | BaseQuantities (IFC Standard) | 120 | 1 | 6.502 |  |  | 0.9766 | — | 117.19 | — | 11.72 | 64.45 | 193.36
Beam | M_Concrete-Rectangular Beam:400 x 800mm:152068 | Concrete - Cast-In-Place Concrete - 28 Mpa | ✓ IFC Qty | BaseQuantities (IFC Standard) | 120 | 1 | 6.502 |  |  | 0.9766 | — | 117.19 | — | 11.72 | 64.45 | 193.36
Beam | M_Concrete-Rectangular Beam:400 x 800mm:152069 | Concrete - Cast-In-Place Concrete - 28 Mpa | ✓ IFC Qty | BaseQuantities (IFC Standard) | 120 | 1 | 6.502 |  |  | 0.9766 | — | 117.19 | — | 11.72 | 64.45 | 193.36
Beam | M_Concrete-Rectangular Beam:400 x 800mm:152075 | Concrete - Cast-In-Place Concrete - 28 Mpa | ✓ IFC Qty | BaseQuantities (IFC Standard) | 120 | 1 | 6.502 |  |  | 0.9766 | — | 117.19 | — | 11.72 | 64.45 | 193.36
Beam | M_Concrete-Rectangular Beam:400 x 800mm:152076 | Concrete - Cast-In-Place Concrete - 28 Mpa | ✓ IFC Qty | BaseQuantities (IFC Standard) | 120 | 1 | 6.502 |  |  | 0.9766 | — | 117.19 | — | 11.72 | 64.45 | 193.36
Beam | M_Concrete-Rectangular Beam:400 x 800mm:152077 | Concrete - Cast-In-Place Concrete - 28 Mpa | ✓ IFC Qty | BaseQuantities (IFC Standard) | 120 | 1 | 6.502 |  |  | 0.9766 | — | 117.19 | — | 11.72 | 64.45 | 193.36
Beam | M_Concrete-Rectangular Beam:400 x 800mm:152078 | Concrete - Cast-In-Place Concrete - 28 Mpa | ✓ IFC Qty | BaseQuantities (IFC Standard) | 120 | 1 | 6.502 |  |  | 0.9766 | — | 117.19 | — | 11.72 | 64.45 | 193.36
Beam | M_Concrete-Rectangular Beam:400 x 800mm:152079 | Concrete - Cast-In-Place Concrete - 28 Mpa | ✓ IFC Qty | BaseQuantities (IFC Standard) | 120 | 1 | 6.502 |  |  | 0.9766 | — | 117.19 | — | 11.72 | 64.45 | 193.36
Beam | M_Concrete-Rectangular Beam:400 x 800mm:152003 | Concrete - Cast-In-Place Concrete - 28 Mpa | ✓ IFC Qty | BaseQuantities (IFC Standard) | 120 | 1 | 6.299 |  |  | 0.947 | — | 113.64 | — | 11.36 | 62.5 | 187.5
Beam | M_Concrete-Rectangular Beam:400 x 800mm:152027 | Concrete - Cast-In-Place Concrete - 28 Mpa | ✓ IFC Qty | BaseQuantities (IFC Standard) | 120 | 1 | 6.299 |  |  | 0.947 | — | 113.64 | — | 11.36 | 62.5 | 187.5
Beam | M_Concrete-Rectangular Beam:400 x 800mm:152030 | Concrete - Cast-In-Place Concrete - 28 Mpa | ✓ IFC Qty | BaseQuantities (IFC Standard) | 120 | 1 | 6.299 |  |  | 0.947 | — | 113.64 | — | 11.36 | 62.5 | 187.5
Beam | M_Concrete-Rectangular Beam:400 x 800mm:152014 | Concrete - Cast-In-Place Concrete - 28 Mpa | ✓ IFC Qty | BaseQuantities (IFC Standard) | 120 | 1 | 6.299 |  |  | 0.9456 | — | 113.47 | — | 11.35 | 62.41 | 187.23
Beam | M_Concrete-Rectangular Beam:400 x 800mm:152017 | Concrete - Cast-In-Place Concrete - 28 Mpa | ✓ IFC Qty | BaseQuantities (IFC Standard) | 120 | 1 | 6.299 |  |  | 0.9456 | — | 113.47 | — | 11.35 | 62.41 | 187.23
Beam | M_Concrete-Rectangular Beam:400 x 800mm:152020 | Concrete - Cast-In-Place Concrete - 28 Mpa | ✓ IFC Qty | BaseQuantities (IFC Standard) | 120 | 1 | 6.299 |  |  | 0.9456 | — | 113.47 | — | 11.35 | 62.41 | 187.23
Beam | M_Concrete-Rectangular Beam:400 x 800mm:152024 | Concrete - Cast-In-Place Concrete - 28 Mpa | ✓ IFC Qty | BaseQuantities (IFC Standard) | 120 | 1 | 6.299 |  |  | 0.9456 | — | 113.47 | — | 11.35 | 62.41 | 187.23
Beam | M_Concrete-Rectangular Beam:400 x 800mm:152006 | Concrete - Cast-In-Place Concrete - 28 Mpa | ✓ IFC Qty | BaseQuantities (IFC Standard) | 120 | 1 | 6.299 |  |  | 0.9455 | — | 113.46 | — | 11.35 | 62.4 | 187.21
Beam | M_Concrete-Rectangular Beam:400 x 800mm:152009 | Concrete - Cast-In-Place Concrete - 28 Mpa | ✓ IFC Qty | BaseQuantities (IFC Standard) | 120 | 1 | 6.299 |  |  | 0.9455 | — | 113.46 | — | 11.35 | 62.4 | 187.21
Beam | M_Concrete-Rectangular Beam:400 x 800mm:152043 | Concrete - Cast-In-Place Concrete - 28 Mpa | ✓ IFC Qty | BaseQuantities (IFC Standard) | 120 | 1 | 6.299 |  |  | 0.9441 | — | 113.29 | — | 11.33 | 62.31 | 186.93
Beam | M_Concrete-Rectangular Beam:400 x 800mm:152049 | Concrete - Cast-In-Place Concrete - 28 Mpa | ✓ IFC Qty | BaseQuantities (IFC Standard) | 120 | 1 | 6.299 |  |  | 0.9441 | — | 113.29 | — | 11.33 | 62.31 | 186.93
Beam | M_Concrete-Rectangular Beam:400 x 800mm:152070 | Concrete - Cast-In-Place Concrete - 28 Mpa | ✓ IFC Qty | BaseQuantities (IFC Standard) | 120 | 1 | 6.299 |  |  | 0.9441 | — | 113.29 | — | 11.33 | 62.31 | 186.93
Beam | M_Concrete-Rectangular Beam:400 x 800mm:152080 | Concrete - Cast-In-Place Concrete - 28 Mpa | ✓ IFC Qty | BaseQuantities (IFC Standard) | 120 | 1 | 6.299 |  |  | 0.9441 | — | 113.29 | — | 11.33 | 62.31 | 186.93
Beam | M_Concrete-Rectangular Beam:400 x 800mm:124666 | Concrete - Cast-In-Place Concrete - 28 Mpa | ✓ IFC Qty | BaseQuantities (IFC Standard) | 120 | 1 | 4.97 |  |  | 0.9259 | — | 111.11 | — | 11.11 | 61.11 | 183.33
Beam | M_Concrete-Rectangular Beam:400 x 800mm:124684 | Concrete - Cast-In-Place Concrete - 28 Mpa | ✓ IFC Qty | BaseQuantities (IFC Standard) | 120 | 1 | 4.97 |  |  | 0.9259 | — | 111.11 | — | 11.11 | 61.11 | 183.33
Beam | M_Concrete-Rectangular Beam:400 x 800mm:151733 | Concrete - Cast-In-Place Concrete - 28 Mpa | ✓ IFC Qty | BaseQuantities (IFC Standard) | 120 | 1 | 4.97 |  |  | 0.9241 | — | 110.89 | — | 11.09 | 60.99 | 182.97
Beam | M_Concrete-Rectangular Beam:400 x 800mm:151739 | Concrete - Cast-In-Place Concrete - 28 Mpa | ✓ IFC Qty | BaseQuantities (IFC Standard) | 120 | 1 | 4.97 |  |  | 0.9241 | — | 110.89 | — | 11.09 | 60.99 | 182.97
Beam | M_Concrete-Rectangular Beam:600 x 900:152084 | Concrete - Cast-In-Place Concrete - 28 Mpa | ✓ IFC Qty | BaseQuantities (IFC Standard) | 120 | 1 | 3.251 |  |  | 0.8958 | — | 107.5 | — | 10.75 | 59.12 | 177.37
Beam | M_Concrete-Rectangular Beam:600 x 900:152092 | Concrete - Cast-In-Place Concrete - 28 Mpa | ✓ IFC Qty | BaseQuantities (IFC Standard) | 120 | 1 | 3.251 |  |  | 0.8958 | — | 107.5 | — | 10.75 | 59.12 | 177.37
Beam | M_Concrete-Rectangular Beam:400 x 800mm:152044 | Concrete - Cast-In-Place Concrete - 28 Mpa | ✓ IFC Qty | BaseQuantities (IFC Standard) | 120 | 1 | 5.893 |  |  | 0.879 | — | 105.48 | — | 10.55 | 58.02 | 174.05
Beam | M_Concrete-Rectangular Beam:400 x 800mm:152053 | Concrete - Cast-In-Place Concrete - 28 Mpa | ✓ IFC Qty | BaseQuantities (IFC Standard) | 120 | 1 | 5.893 |  |  | 0.879 | — | 105.48 | — | 10.55 | 58.02 | 174.05
Beam | M_Concrete-Rectangular Beam:400 x 800mm:152094 | Concrete - Cast-In-Place Concrete - 28 Mpa | ✓ IFC Qty | BaseQuantities (IFC Standard) | 120 | 1 | 5.893 |  |  | 0.8789 | — | 105.47 | — | 10.55 | 58.01 | 174.03
Beam | M_Concrete-Rectangular Beam:400 x 800mm:152099 | Concrete - Cast-In-Place Concrete - 28 Mpa | ✓ IFC Qty | BaseQuantities (IFC Standard) | 120 | 1 | 5.893 |  |  | 0.8776 | — | 105.31 | — | 10.53 | 57.92 | 173.76
Beam | M_Concrete-Rectangular Beam:400 x 800mm:152050 | Concrete - Cast-In-Place Concrete - 28 Mpa | ✓ IFC Qty | BaseQuantities (IFC Standard) | 120 | 1 | 5.893 |  |  | 0.8775 | — | 105.3 | — | 10.53 | 57.91 | 173.74
Beam | M_Concrete-Rectangular Beam:400 x 800mm:152071 | Concrete - Cast-In-Place Concrete - 28 Mpa | ✓ IFC Qty | BaseQuantities (IFC Standard) | 120 | 1 | 5.893 |  |  | 0.8775 | — | 105.3 | — | 10.53 | 57.91 | 173.74
Beam | M_Concrete-Rectangular Beam:400 x 800mm:124622 | Concrete - Cast-In-Place Concrete - 28 Mpa | ✓ IFC Qty | BaseQuantities (IFC Standard) | 120 | 1 | 4.479 |  |  | 0.8198 | — | 98.38 | — | 9.84 | 54.11 | 162.33
Beam | M_Concrete-Rectangular Beam:400 x 800mm:151717 | Concrete - Cast-In-Place Concrete - 28 Mpa | ✓ IFC Qty | BaseQuantities (IFC Standard) | 120 | 1 | 4.479 |  |  | 0.8198 | — | 98.38 | — | 9.84 | 54.11 | 162.33
Beam | M_Concrete-Rectangular Beam:400 x 800mm:124571 | Concrete - Cast-In-Place Concrete - 28 Mpa | ✓ IFC Qty | BaseQuantities (IFC Standard) | 120 | 1 | 4.479 |  |  | 0.8179 | — | 98.15 | — | 9.82 | 53.98 | 161.95
Beam | M_Concrete-Rectangular Beam:400 x 800mm:124600 | Concrete - Cast-In-Place Concrete - 28 Mpa | ✓ IFC Qty | BaseQuantities (IFC Standard) | 120 | 1 | 4.479 |  |  | 0.8179 | — | 98.15 | — | 9.82 | 53.98 | 161.95
Beam | M_Concrete-Rectangular Beam:400 x 800mm:151696 | Concrete - Cast-In-Place Concrete - 28 Mpa | ✓ IFC Qty | BaseQuantities (IFC Standard) | 120 | 1 | 4.479 |  |  | 0.8179 | — | 98.15 | — | 9.82 | 53.98 | 161.95
Beam | M_Concrete-Rectangular Beam:400 x 800mm:151707 | Concrete - Cast-In-Place Concrete - 28 Mpa | ✓ IFC Qty | BaseQuantities (IFC Standard) | 120 | 1 | 4.479 |  |  | 0.8179 | — | 98.15 | — | 9.82 | 53.98 | 161.95
Beam | M_Concrete-Rectangular Beam:400 x 800mm:124582 | Concrete - Cast-In-Place Concrete - 28 Mpa | ✓ IFC Qty | BaseQuantities (IFC Standard) | 120 | 1 | 4.356 |  |  | 0.7933 | — | 95.2 | — | 9.52 | 52.36 | 157.08
Beam | M_Concrete-Rectangular Beam:400 x 800mm:124608 | Concrete - Cast-In-Place Concrete - 28 Mpa | ✓ IFC Qty | BaseQuantities (IFC Standard) | 120 | 1 | 4.356 |  |  | 0.7933 | — | 95.2 | — | 9.52 | 52.36 | 157.08
Beam | M_Concrete-Rectangular Beam:400 x 800mm:151700 | Concrete - Cast-In-Place Concrete - 28 Mpa | ✓ IFC Qty | BaseQuantities (IFC Standard) | 120 | 1 | 4.356 |  |  | 0.7933 | — | 95.2 | — | 9.52 | 52.36 | 157.08
Beam | M_Concrete-Rectangular Beam:400 x 800mm:151711 | Concrete - Cast-In-Place Concrete - 28 Mpa | ✓ IFC Qty | BaseQuantities (IFC Standard) | 120 | 1 | 4.356 |  |  | 0.7933 | — | 95.2 | — | 9.52 | 52.36 | 157.08
Beam | M_Concrete-Rectangular Beam:400 x 800mm:124630 | Concrete - Cast-In-Place Concrete - 28 Mpa | ✓ IFC Qty | BaseQuantities (IFC Standard) | 120 | 1 | 4.356 |  |  | 0.7932 | — | 95.18 | — | 9.52 | 52.35 | 157.05
Beam | M_Concrete-Rectangular Beam:400 x 800mm:151721 | Concrete - Cast-In-Place Concrete - 28 Mpa | ✓ IFC Qty | BaseQuantities (IFC Standard) | 120 | 1 | 4.356 |  |  | 0.7932 | — | 95.18 | — | 9.52 | 52.35 | 157.05
Beam | M_Concrete-Rectangular Beam:400 x 800mm:152041 | Concrete - Cast-In-Place Concrete - 28 Mpa | ✓ IFC Qty | BaseQuantities (IFC Standard) | 120 | 1 | 4.97 |  |  | 0.7392 | — | 88.7 | — | 8.87 | 48.79 | 146.36
Beam | M_Concrete-Rectangular Beam:400 x 800mm:152047 | Concrete - Cast-In-Place Concrete - 28 Mpa | ✓ IFC Qty | BaseQuantities (IFC Standard) | 120 | 1 | 4.97 |  |  | 0.7392 | — | 88.7 | — | 8.87 | 48.79 | 146.36
Beam | M_Concrete-Rectangular Beam:400 x 800mm:152025 | Concrete - Cast-In-Place Concrete - 28 Mpa | ✓ IFC Qty | BaseQuantities (IFC Standard) | 120 | 1 | 4.479 |  |  | 0.6558 | — | 78.7 | — | 7.87 | 43.29 | 129.86
Beam | M_Concrete-Rectangular Beam:400 x 800mm:152015 | Concrete - Cast-In-Place Concrete - 28 Mpa | ✓ IFC Qty | BaseQuantities (IFC Standard) | 120 | 1 | 4.479 |  |  | 0.6544 | — | 78.53 | — | 7.85 | 43.19 | 129.57
Beam | M_Concrete-Rectangular Beam:400 x 800mm:152004 | Concrete - Cast-In-Place Concrete - 28 Mpa | ✓ IFC Qty | BaseQuantities (IFC Standard) | 120 | 1 | 4.479 |  |  | 0.6543 | — | 78.52 | — | 7.85 | 43.18 | 129.55
Beam | M_Concrete-Rectangular Beam:400 x 800mm:152008 | Concrete - Cast-In-Place Concrete - 28 Mpa | ✓ IFC Qty | BaseQuantities (IFC Standard) | 120 | 1 | 4.356 |  |  | 0.6347 | — | 76.16 | — | 7.62 | 41.89 | 125.67
Beam | M_Concrete-Rectangular Beam:400 x 800mm:152019 | Concrete - Cast-In-Place Concrete - 28 Mpa | ✓ IFC Qty | BaseQuantities (IFC Standard) | 120 | 1 | 4.356 |  |  | 0.6347 | — | 76.16 | — | 7.62 | 41.89 | 125.67
Beam | M_Concrete-Rectangular Beam:400 x 800mm:152029 | Concrete - Cast-In-Place Concrete - 28 Mpa | ✓ IFC Qty | BaseQuantities (IFC Standard) | 120 | 1 | 4.356 |  |  | 0.6346 | — | 76.15 | — | 7.62 | 41.89 | 125.66
Beam | M_Concrete-Rectangular Beam:300 x 600mm:124614 | Concrete - Cast-In-Place Concrete - 28 Mpa | ✓ IFC Qty | BaseQuantities (IFC Standard) | 120 | 1 | 7.315 |  |  | 0.6207 | — | 74.48 | — | 7.45 | 40.97 | 122.9
Beam | M_Concrete-Rectangular Beam:300 x 600mm:124638 | Concrete - Cast-In-Place Concrete - 28 Mpa | ✓ IFC Qty | BaseQuantities (IFC Standard) | 120 | 1 | 7.315 |  |  | 0.6207 | — | 74.48 | — | 7.45 | 40.97 | 122.9
Beam | M_Concrete-Rectangular Beam:300 x 600mm:124645 | Concrete - Cast-In-Place Concrete - 28 Mpa | ✓ IFC Qty | BaseQuantities (IFC Standard) | 120 | 1 | 7.315 |  |  | 0.6207 | — | 74.48 | — | 7.45 | 40.97 | 122.9
Beam | M_Concrete-Rectangular Beam:300 x 600mm:124647 | Concrete - Cast-In-Place Concrete - 28 Mpa | ✓ IFC Qty | BaseQuantities (IFC Standard) | 120 | 1 | 7.315 |  |  | 0.6207 | — | 74.48 | — | 7.45 | 40.97 | 122.9
Beam | M_Concrete-Rectangular Beam:300 x 600mm:124653 | Concrete - Cast-In-Place Concrete - 28 Mpa | ✓ IFC Qty | BaseQuantities (IFC Standard) | 120 | 1 | 7.315 |  |  | 0.6207 | — | 74.48 | — | 7.45 | 40.97 | 122.9
Beam | M_Concrete-Rectangular Beam:300 x 600mm:124655 | Concrete - Cast-In-Place Concrete - 28 Mpa | ✓ IFC Qty | BaseQuantities (IFC Standard) | 120 | 1 | 7.315 |  |  | 0.6207 | — | 74.48 | — | 7.45 | 40.97 | 122.9
Beam | M_Concrete-Rectangular Beam:300 x 600mm:124657 | Concrete - Cast-In-Place Concrete - 28 Mpa | ✓ IFC Qty | BaseQuantities (IFC Standard) | 120 | 1 | 7.315 |  |  | 0.6207 | — | 74.48 | — | 7.45 | 40.97 | 122.9
Beam | M_Concrete-Rectangular Beam:300 x 600mm:124659 | Concrete - Cast-In-Place Concrete - 28 Mpa | ✓ IFC Qty | BaseQuantities (IFC Standard) | 120 | 1 | 7.315 |  |  | 0.6207 | — | 74.48 | — | 7.45 | 40.97 | 122.9
Beam | M_Concrete-Rectangular Beam:300 x 600mm:124661 | Concrete - Cast-In-Place Concrete - 28 Mpa | ✓ IFC Qty | BaseQuantities (IFC Standard) | 120 | 1 | 7.315 |  |  | 0.6207 | — | 74.48 | — | 7.45 | 40.97 | 122.9
Beam | M_Concrete-Rectangular Beam:600 x 900:124798 | Concrete - Cast-In-Place Concrete - 28 Mpa | ✓ IFC Qty | BaseQuantities (IFC Standard) | 120 | 1 | 1.943 |  |  | 0.6041 | — | 72.49 | — | 7.25 | 39.87 | 119.61
Beam | M_Concrete-Rectangular Beam:600 x 900:151781 | Concrete - Cast-In-Place Concrete - 28 Mpa | ✓ IFC Qty | BaseQuantities (IFC Standard) | 120 | 1 | 1.943 |  |  | 0.6041 | — | 72.49 | — | 7.25 | 39.87 | 119.61
Beam | M_Concrete-Rectangular Beam:400 x 800mm:151839 | Concrete - Cast-In-Place Concrete - 28 Mpa | ✓ IFC Qty | BaseQuantities (IFC Standard) | 120 | 1 | 3.164 |  |  | 0.5912 | — | 70.94 | — | 7.09 | 39.02 | 117.05
Beam | M_Concrete-Rectangular Beam:400 x 800mm:151840 | Concrete - Cast-In-Place Concrete - 28 Mpa | ✓ IFC Qty | BaseQuantities (IFC Standard) | 120 | 1 | 3.164 |  |  | 0.5912 | — | 70.94 | — | 7.09 | 39.02 | 117.05
Beam | M_Concrete-Rectangular Beam:400 x 800mm:124587 | Concrete - Cast-In-Place Concrete - 28 Mpa | ✓ IFC Qty | BaseQuantities (IFC Standard) | 120 | 1 | 3.251 |  |  | 0.5742 | — | 68.9 | — | 6.89 | 37.9 | 113.69
Beam | M_Concrete-Rectangular Beam:400 x 800mm:124634 | Concrete - Cast-In-Place Concrete - 28 Mpa | ✓ IFC Qty | BaseQuantities (IFC Standard) | 120 | 1 | 3.251 |  |  | 0.5742 | — | 68.9 | — | 6.89 | 37.9 | 113.69
Beam | M_Concrete-Rectangular Beam:400 x 800mm:151702 | Concrete - Cast-In-Place Concrete - 28 Mpa | ✓ IFC Qty | BaseQuantities (IFC Standard) | 120 | 1 | 3.251 |  |  | 0.5742 | — | 68.9 | — | 6.89 | 37.9 | 113.69
Beam | M_Concrete-Rectangular Beam:400 x 800mm:151723 | Concrete - Cast-In-Place Concrete - 28 Mpa | ✓ IFC Qty | BaseQuantities (IFC Standard) | 120 | 1 | 3.251 |  |  | 0.5742 | — | 68.9 | — | 6.89 | 37.9 | 113.69
Beam | M_Concrete-Rectangular Beam:400 x 800mm:124565 | Concrete - Cast-In-Place Concrete - 28 Mpa | ✓ IFC Qty | BaseQuantities (IFC Standard) | 120 | 1 | 3.251 |  |  | 0.5723 | — | 68.68 | — | 6.87 | 37.78 | 113.33
Beam | M_Concrete-Rectangular Beam:400 x 800mm:124594 | Concrete - Cast-In-Place Concrete - 28 Mpa | ✓ IFC Qty | BaseQuantities (IFC Standard) | 120 | 1 | 3.251 |  |  | 0.5723 | — | 68.68 | — | 6.87 | 37.78 | 113.33
Beam | M_Concrete-Rectangular Beam:400 x 800mm:124612 | Concrete - Cast-In-Place Concrete - 28 Mpa | ✓ IFC Qty | BaseQuantities (IFC Standard) | 120 | 1 | 3.251 |  |  | 0.5723 | — | 68.68 | — | 6.87 | 37.78 | 113.33
Beam | M_Concrete-Rectangular Beam:400 x 800mm:151694 | Concrete - Cast-In-Place Concrete - 28 Mpa | ✓ IFC Qty | BaseQuantities (IFC Standard) | 120 | 1 | 3.251 |  |  | 0.5723 | — | 68.68 | — | 6.87 | 37.78 | 113.33
Beam | M_Concrete-Rectangular Beam:400 x 800mm:151705 | Concrete - Cast-In-Place Concrete - 28 Mpa | ✓ IFC Qty | BaseQuantities (IFC Standard) | 120 | 1 | 3.251 |  |  | 0.5723 | — | 68.68 | — | 6.87 | 37.78 | 113.33
Beam | M_Concrete-Rectangular Beam:400 x 800mm:151713 | Concrete - Cast-In-Place Concrete - 28 Mpa | ✓ IFC Qty | BaseQuantities (IFC Standard) | 120 | 1 | 3.251 |  |  | 0.5723 | — | 68.68 | — | 6.87 | 37.78 | 113.33
Beam | M_Concrete-Rectangular Beam:400 x 800mm:151715 | Concrete - Cast-In-Place Concrete - 28 Mpa | ✓ IFC Qty | BaseQuantities (IFC Standard) | 120 | 1 | 3.251 |  |  | 0.5723 | — | 68.68 | — | 6.87 | 37.78 | 113.33
Beam | M_Concrete-Rectangular Beam:400 x 800mm:151841 | Concrete - Cast-In-Place Concrete - 28 Mpa | ✓ IFC Qty | BaseQuantities (IFC Standard) | 120 | 1 | 3.023 |  |  | 0.563 | — | 67.56 | — | 6.76 | 37.16 | 111.48
Beam | M_Concrete-Rectangular Beam:400 x 800mm:151842 | Concrete - Cast-In-Place Concrete - 28 Mpa | ✓ IFC Qty | BaseQuantities (IFC Standard) | 120 | 1 | 3.023 |  |  | 0.563 | — | 67.56 | — | 6.76 | 37.16 | 111.48
Beam | M_Concrete-Rectangular Beam:400 x 800mm:151843 | Concrete - Cast-In-Place Concrete - 28 Mpa | ✓ IFC Qty | BaseQuantities (IFC Standard) | 120 | 1 | 3.023 |  |  | 0.563 | — | 67.56 | — | 6.76 | 37.16 | 111.48
Beam | M_Concrete-Rectangular Beam:400 x 800mm:151844 | Concrete - Cast-In-Place Concrete - 28 Mpa | ✓ IFC Qty | BaseQuantities (IFC Standard) | 120 | 1 | 3.023 |  |  | 0.563 | — | 67.56 | — | 6.76 | 37.16 | 111.48
Beam | M_Concrete-Rectangular Beam:400 x 800mm:151845 | Concrete - Cast-In-Place Concrete - 28 Mpa | ✓ IFC Qty | BaseQuantities (IFC Standard) | 120 | 1 | 3.023 |  |  | 0.563 | — | 67.56 | — | 6.76 | 37.16 | 111.48
Beam | M_Concrete-Rectangular Beam:400 x 800mm:151846 | Concrete - Cast-In-Place Concrete - 28 Mpa | ✓ IFC Qty | BaseQuantities (IFC Standard) | 120 | 1 | 3.023 |  |  | 0.563 | — | 67.56 | — | 6.76 | 37.16 | 111.48
Beam | M_Concrete-Rectangular Beam:600 x 900:124794 | Concrete - Cast-In-Place Concrete - 28 Mpa | ✓ IFC Qty | BaseQuantities (IFC Standard) | 120 | 1 | 1.82 |  |  | 0.5598 | — | 67.18 | — | 6.72 | 36.95 | 110.85
Beam | M_Concrete-Rectangular Beam:600 x 900:151779 | Concrete - Cast-In-Place Concrete - 28 Mpa | ✓ IFC Qty | BaseQuantities (IFC Standard) | 120 | 1 | 1.82 |  |  | 0.5598 | — | 67.18 | — | 6.72 | 36.95 | 110.85
Beam | M_Concrete-Rectangular Beam:600 x 900:152089 | Concrete - Cast-In-Place Concrete - 28 Mpa | ✓ IFC Qty | BaseQuantities (IFC Standard) | 120 | 1 | 1.943 |  |  | 0.5034 | — | 60.41 | — | 6.04 | 33.23 | 99.68
Beam | M_Concrete-Rectangular Beam:400 x 800mm:152147 | Concrete - Cast-In-Place Concrete - 28 Mpa | ✓ IFC Qty | BaseQuantities (IFC Standard) | 120 | 1 | 3.164 |  |  | 0.4729 | — | 56.75 | — | 5.68 | 31.21 | 93.64
Beam | M_Concrete-Rectangular Beam:400 x 800mm:152148 | Concrete - Cast-In-Place Concrete - 28 Mpa | ✓ IFC Qty | BaseQuantities (IFC Standard) | 120 | 1 | 3.164 |  |  | 0.4729 | — | 56.75 | — | 5.68 | 31.21 | 93.64
Beam | M_Concrete-Rectangular Beam:600 x 900:152087 | Concrete - Cast-In-Place Concrete - 28 Mpa | ✓ IFC Qty | BaseQuantities (IFC Standard) | 120 | 1 | 1.82 |  |  | 0.4665 | — | 55.98 | — | 5.6 | 30.79 | 92.37
Beam | M_Concrete-Rectangular Beam:400 x 800mm:152010 | Concrete - Cast-In-Place Concrete - 28 Mpa | ✓ IFC Qty | BaseQuantities (IFC Standard) | 120 | 1 | 3.251 |  |  | 0.4594 | — | 55.13 | — | 5.51 | 30.32 | 90.96
Beam | M_Concrete-Rectangular Beam:400 x 800mm:152031 | Concrete - Cast-In-Place Concrete - 28 Mpa | ✓ IFC Qty | BaseQuantities (IFC Standard) | 120 | 1 | 3.251 |  |  | 0.4594 | — | 55.13 | — | 5.51 | 30.32 | 90.96
Beam | M_Concrete-Rectangular Beam:400 x 800mm:152002 | Concrete - Cast-In-Place Concrete - 28 Mpa | ✓ IFC Qty | BaseQuantities (IFC Standard) | 120 | 1 | 3.251 |  |  | 0.4579 | — | 54.95 | — | 5.5 | 30.23 | 90.68
Beam | M_Concrete-Rectangular Beam:400 x 800mm:152013 | Concrete - Cast-In-Place Concrete - 28 Mpa | ✓ IFC Qty | BaseQuantities (IFC Standard) | 120 | 1 | 3.251 |  |  | 0.4579 | — | 54.95 | — | 5.5 | 30.23 | 90.68
Beam | M_Concrete-Rectangular Beam:400 x 800mm:152021 | Concrete - Cast-In-Place Concrete - 28 Mpa | ✓ IFC Qty | BaseQuantities (IFC Standard) | 120 | 1 | 3.251 |  |  | 0.4579 | — | 54.95 | — | 5.5 | 30.23 | 90.68
Beam | M_Concrete-Rectangular Beam:400 x 800mm:152023 | Concrete - Cast-In-Place Concrete - 28 Mpa | ✓ IFC Qty | BaseQuantities (IFC Standard) | 120 | 1 | 3.251 |  |  | 0.4579 | — | 54.95 | — | 5.5 | 30.23 | 90.68
Beam | M_Concrete-Rectangular Beam:400 x 800mm:152149 | Concrete - Cast-In-Place Concrete - 28 Mpa | ✓ IFC Qty | BaseQuantities (IFC Standard) | 120 | 1 | 3.023 |  |  | 0.4504 | — | 54.05 | — | 5.41 | 29.73 | 89.19
Beam | M_Concrete-Rectangular Beam:400 x 800mm:152150 | Concrete - Cast-In-Place Concrete - 28 Mpa | ✓ IFC Qty | BaseQuantities (IFC Standard) | 120 | 1 | 3.023 |  |  | 0.4504 | — | 54.05 | — | 5.41 | 29.73 | 89.19
Beam | M_Concrete-Rectangular Beam:400 x 800mm:152151 | Concrete - Cast-In-Place Concrete - 28 Mpa | ✓ IFC Qty | BaseQuantities (IFC Standard) | 120 | 1 | 3.023 |  |  | 0.4504 | — | 54.05 | — | 5.41 | 29.73 | 89.19
Beam | M_Concrete-Rectangular Beam:400 x 800mm:152152 | Concrete - Cast-In-Place Concrete - 28 Mpa | ✓ IFC Qty | BaseQuantities (IFC Standard) | 120 | 1 | 3.023 |  |  | 0.4504 | — | 54.05 | — | 5.41 | 29.73 | 89.19
Beam | M_Concrete-Rectangular Beam:400 x 800mm:152153 | Concrete - Cast-In-Place Concrete - 28 Mpa | ✓ IFC Qty | BaseQuantities (IFC Standard) | 120 | 1 | 3.023 |  |  | 0.4504 | — | 54.05 | — | 5.41 | 29.73 | 89.19
Beam | M_Concrete-Rectangular Beam:400 x 800mm:152154 | Concrete - Cast-In-Place Concrete - 28 Mpa | ✓ IFC Qty | BaseQuantities (IFC Standard) | 120 | 1 | 3.023 |  |  | 0.4504 | — | 54.05 | — | 5.41 | 29.73 | 89.19
Beam | M_Concrete-Rectangular Beam:400 x 800mm:124677 | Concrete - Cast-In-Place Concrete - 28 Mpa | ✓ IFC Qty | BaseQuantities (IFC Standard) | 120 | 1 | 2.642 |  |  | 0.4285 | — | 51.42 | — | 5.14 | 28.28 | 84.84
Beam | M_Concrete-Rectangular Beam:400 x 800mm:124707 | Concrete - Cast-In-Place Concrete - 28 Mpa | ✓ IFC Qty | BaseQuantities (IFC Standard) | 120 | 1 | 2.642 |  |  | 0.4285 | — | 51.42 | — | 5.14 | 28.28 | 84.84
Beam | M_Concrete-Rectangular Beam:400 x 800mm:124713 | Concrete - Cast-In-Place Concrete - 28 Mpa | ✓ IFC Qty | BaseQuantities (IFC Standard) | 120 | 1 | 2.642 |  |  | 0.4285 | — | 51.42 | — | 5.14 | 28.28 | 84.84
Beam | M_Concrete-Rectangular Beam:400 x 800mm:124724 | Concrete - Cast-In-Place Concrete - 28 Mpa | ✓ IFC Qty | BaseQuantities (IFC Standard) | 120 | 1 | 2.642 |  |  | 0.4285 | — | 51.42 | — | 5.14 | 28.28 | 84.84
Beam | M_Concrete-Rectangular Beam:400 x 800mm:124730 | Concrete - Cast-In-Place Concrete - 28 Mpa | ✓ IFC Qty | BaseQuantities (IFC Standard) | 120 | 1 | 2.642 |  |  | 0.4285 | — | 51.42 | — | 5.14 | 28.28 | 84.84
Beam | M_Concrete-Rectangular Beam:400 x 800mm:124736 | Concrete - Cast-In-Place Concrete - 28 Mpa | ✓ IFC Qty | BaseQuantities (IFC Standard) | 120 | 1 | 2.642 |  |  | 0.4285 | — | 51.42 | — | 5.14 | 28.28 | 84.84
Beam | M_Concrete-Rectangular Beam:400 x 800mm:124759 | Concrete - Cast-In-Place Concrete - 28 Mpa | ✓ IFC Qty | BaseQuantities (IFC Standard) | 120 | 1 | 2.642 |  |  | 0.4285 | — | 51.42 | — | 5.14 | 28.28 | 84.84
Beam | M_Concrete-Rectangular Beam:400 x 800mm:124820 | Concrete - Cast-In-Place Concrete - 28 Mpa | ✓ IFC Qty | BaseQuantities (IFC Standard) | 120 | 1 | 2.642 |  |  | 0.4285 | — | 51.42 | — | 5.14 | 28.28 | 84.84
Beam | M_Concrete-Rectangular Beam:400 x 800mm:151737 | Concrete - Cast-In-Place Concrete - 28 Mpa | ✓ IFC Qty | BaseQuantities (IFC Standard) | 120 | 1 | 2.642 |  |  | 0.4285 | — | 51.42 | — | 5.14 | 28.28 | 84.84
Beam | M_Concrete-Rectangular Beam:400 x 800mm:151747 | Concrete - Cast-In-Place Concrete - 28 Mpa | ✓ IFC Qty | BaseQuantities (IFC Standard) | 120 | 1 | 2.642 |  |  | 0.4285 | — | 51.42 | — | 5.14 | 28.28 | 84.84
Beam | M_Concrete-Rectangular Beam:400 x 800mm:151749 | Concrete - Cast-In-Place Concrete - 28 Mpa | ✓ IFC Qty | BaseQuantities (IFC Standard) | 120 | 1 | 2.642 |  |  | 0.4285 | — | 51.42 | — | 5.14 | 28.28 | 84.84
Beam | M_Concrete-Rectangular Beam:400 x 800mm:151751 | Concrete - Cast-In-Place Concrete - 28 Mpa | ✓ IFC Qty | BaseQuantities (IFC Standard) | 120 | 1 | 2.642 |  |  | 0.4285 | — | 51.42 | — | 5.14 | 28.28 | 84.84
Beam | M_Concrete-Rectangular Beam:400 x 800mm:151753 | Concrete - Cast-In-Place Concrete - 28 Mpa | ✓ IFC Qty | BaseQuantities (IFC Standard) | 120 | 1 | 2.642 |  |  | 0.4285 | — | 51.42 | — | 5.14 | 28.28 | 84.84
Beam | M_Concrete-Rectangular Beam:400 x 800mm:151755 | Concrete - Cast-In-Place Concrete - 28 Mpa | ✓ IFC Qty | BaseQuantities (IFC Standard) | 120 | 1 | 2.642 |  |  | 0.4285 | — | 51.42 | — | 5.14 | 28.28 | 84.84
Beam | M_Concrete-Rectangular Beam:400 x 800mm:151764 | Concrete - Cast-In-Place Concrete - 28 Mpa | ✓ IFC Qty | BaseQuantities (IFC Standard) | 120 | 1 | 2.642 |  |  | 0.4285 | — | 51.42 | — | 5.14 | 28.28 | 84.84
Beam | M_Concrete-Rectangular Beam:400 x 800mm:151790 | Concrete - Cast-In-Place Concrete - 28 Mpa | ✓ IFC Qty | BaseQuantities (IFC Standard) | 120 | 1 | 2.642 |  |  | 0.4285 | — | 51.42 | — | 5.14 | 28.28 | 84.84
Beam | M_Concrete-Rectangular Beam:400 x 800mm:124692 | Concrete - Cast-In-Place Concrete - 28 Mpa | ✓ IFC Qty | BaseQuantities (IFC Standard) | 120 | 1 | 2.642 |  |  | 0.4266 | — | 51.19 | — | 5.12 | 28.15 | 84.46
Beam | M_Concrete-Rectangular Beam:400 x 800mm:124698 | Concrete - Cast-In-Place Concrete - 28 Mpa | ✓ IFC Qty | BaseQuantities (IFC Standard) | 120 | 1 | 2.642 |  |  | 0.4266 | — | 51.19 | — | 5.12 | 28.15 | 84.46
Beam | M_Concrete-Rectangular Beam:400 x 800mm:124810 | Concrete - Cast-In-Place Concrete - 28 Mpa | ✓ IFC Qty | BaseQuantities (IFC Standard) | 120 | 1 | 2.642 |  |  | 0.4266 | — | 51.19 | — | 5.12 | 28.15 | 84.46
Beam | M_Concrete-Rectangular Beam:400 x 800mm:151743 | Concrete - Cast-In-Place Concrete - 28 Mpa | ✓ IFC Qty | BaseQuantities (IFC Standard) | 120 | 1 | 2.642 |  |  | 0.4266 | — | 51.19 | — | 5.12 | 28.15 | 84.46
Beam | M_Concrete-Rectangular Beam:400 x 800mm:151746 | Concrete - Cast-In-Place Concrete - 28 Mpa | ✓ IFC Qty | BaseQuantities (IFC Standard) | 120 | 1 | 2.642 |  |  | 0.4266 | — | 51.19 | — | 5.12 | 28.15 | 84.46
Beam | M_Concrete-Rectangular Beam:400 x 800mm:151787 | Concrete - Cast-In-Place Concrete - 28 Mpa | ✓ IFC Qty | BaseQuantities (IFC Standard) | 120 | 1 | 2.642 |  |  | 0.4266 | — | 51.19 | — | 5.12 | 28.15 | 84.46
Beam | M_Concrete-Rectangular Beam:400 x 800mm:124628 | Concrete - Cast-In-Place Concrete - 28 Mpa | ✓ IFC Qty | BaseQuantities (IFC Standard) | 120 | 1 | 1.943 |  |  | 0.3906 | — | 46.87 | — | 4.69 | 25.78 | 77.34
Beam | M_Concrete-Rectangular Beam:400 x 800mm:151720 | Concrete - Cast-In-Place Concrete - 28 Mpa | ✓ IFC Qty | BaseQuantities (IFC Standard) | 120 | 1 | 1.943 |  |  | 0.3906 | — | 46.87 | — | 4.69 | 25.78 | 77.34
Beam | M_Concrete-Rectangular Beam:400 x 800mm:152045 | Concrete - Cast-In-Place Concrete - 28 Mpa | ✓ IFC Qty | BaseQuantities (IFC Standard) | 120 | 1 | 2.642 |  |  | 0.3428 | — | 41.14 | — | 4.11 | 22.62 | 67.87
Beam | M_Concrete-Rectangular Beam:400 x 800mm:152055 | Concrete - Cast-In-Place Concrete - 28 Mpa | ✓ IFC Qty | BaseQuantities (IFC Standard) | 120 | 1 | 2.642 |  |  | 0.3428 | — | 41.14 | — | 4.11 | 22.62 | 67.87
Beam | M_Concrete-Rectangular Beam:400 x 800mm:152057 | Concrete - Cast-In-Place Concrete - 28 Mpa | ✓ IFC Qty | BaseQuantities (IFC Standard) | 120 | 1 | 2.642 |  |  | 0.3428 | — | 41.14 | — | 4.11 | 22.62 | 67.87
Beam | M_Concrete-Rectangular Beam:400 x 800mm:152059 | Concrete - Cast-In-Place Concrete - 28 Mpa | ✓ IFC Qty | BaseQuantities (IFC Standard) | 120 | 1 | 2.642 |  |  | 0.3428 | — | 41.14 | — | 4.11 | 22.62 | 67.87
Beam | M_Concrete-Rectangular Beam:400 x 800mm:152061 | Concrete - Cast-In-Place Concrete - 28 Mpa | ✓ IFC Qty | BaseQuantities (IFC Standard) | 120 | 1 | 2.642 |  |  | 0.3428 | — | 41.14 | — | 4.11 | 22.62 | 67.87
Beam | M_Concrete-Rectangular Beam:400 x 800mm:152063 | Concrete - Cast-In-Place Concrete - 28 Mpa | ✓ IFC Qty | BaseQuantities (IFC Standard) | 120 | 1 | 2.642 |  |  | 0.3428 | — | 41.14 | — | 4.11 | 22.62 | 67.87
Beam | M_Concrete-Rectangular Beam:400 x 800mm:152072 | Concrete - Cast-In-Place Concrete - 28 Mpa | ✓ IFC Qty | BaseQuantities (IFC Standard) | 120 | 1 | 2.642 |  |  | 0.3428 | — | 41.14 | — | 4.11 | 22.62 | 67.87
Beam | M_Concrete-Rectangular Beam:400 x 800mm:152098 | Concrete - Cast-In-Place Concrete - 28 Mpa | ✓ IFC Qty | BaseQuantities (IFC Standard) | 120 | 1 | 2.642 |  |  | 0.3428 | — | 41.14 | — | 4.11 | 22.62 | 67.87
Beam | M_Concrete-Rectangular Beam:400 x 800mm:152051 | Concrete - Cast-In-Place Concrete - 28 Mpa | ✓ IFC Qty | BaseQuantities (IFC Standard) | 120 | 1 | 2.642 |  |  | 0.3413 | — | 40.96 | — | 4.1 | 22.53 | 67.59
Beam | M_Concrete-Rectangular Beam:400 x 800mm:152054 | Concrete - Cast-In-Place Concrete - 28 Mpa | ✓ IFC Qty | BaseQuantities (IFC Standard) | 120 | 1 | 2.642 |  |  | 0.3413 | — | 40.96 | — | 4.1 | 22.53 | 67.59
Beam | M_Concrete-Rectangular Beam:400 x 800mm:152095 | Concrete - Cast-In-Place Concrete - 28 Mpa | ✓ IFC Qty | BaseQuantities (IFC Standard) | 120 | 1 | 2.642 |  |  | 0.3413 | — | 40.96 | — | 4.1 | 22.53 | 67.59
Beam | M_Concrete-Rectangular Beam:400 x 800mm:152028 | Concrete - Cast-In-Place Concrete - 28 Mpa | ✓ IFC Qty | BaseQuantities (IFC Standard) | 120 | 1 | 1.943 |  |  | 0.3125 | — | 37.5 | — | 3.75 | 20.62 | 61.87
Beam | M_Concrete-Rectangular Beam:400 x 800mm:124579 | Concrete - Cast-In-Place Concrete - 28 Mpa | ✓ IFC Qty | BaseQuantities (IFC Standard) | 120 | 1 | 1.943 |  |  | 0.3107 | — | 37.28 | — | 3.73 | 20.5 | 61.51
Beam | M_Concrete-Rectangular Beam:400 x 800mm:124606 | Concrete - Cast-In-Place Concrete - 28 Mpa | ✓ IFC Qty | BaseQuantities (IFC Standard) | 120 | 1 | 1.943 |  |  | 0.3107 | — | 37.28 | — | 3.73 | 20.5 | 61.51
Beam | M_Concrete-Rectangular Beam:400 x 800mm:151699 | Concrete - Cast-In-Place Concrete - 28 Mpa | ✓ IFC Qty | BaseQuantities (IFC Standard) | 120 | 1 | 1.943 |  |  | 0.3107 | — | 37.28 | — | 3.73 | 20.5 | 61.51
Beam | M_Concrete-Rectangular Beam:400 x 800mm:151710 | Concrete - Cast-In-Place Concrete - 28 Mpa | ✓ IFC Qty | BaseQuantities (IFC Standard) | 120 | 1 | 1.943 |  |  | 0.3107 | — | 37.28 | — | 3.73 | 20.5 | 61.51
Beam | M_Concrete-Rectangular Beam:400 x 800mm:124574 | Concrete - Cast-In-Place Concrete - 28 Mpa | ✓ IFC Qty | BaseQuantities (IFC Standard) | 120 | 1 | 1.82 |  |  | 0.2861 | — | 34.33 | — | 3.43 | 18.88 | 56.64
Beam | M_Concrete-Rectangular Beam:400 x 800mm:124602 | Concrete - Cast-In-Place Concrete - 28 Mpa | ✓ IFC Qty | BaseQuantities (IFC Standard) | 120 | 1 | 1.82 |  |  | 0.2861 | — | 34.33 | — | 3.43 | 18.88 | 56.64
Beam | M_Concrete-Rectangular Beam:400 x 800mm:124624 | Concrete - Cast-In-Place Concrete - 28 Mpa | ✓ IFC Qty | BaseQuantities (IFC Standard) | 120 | 1 | 1.82 |  |  | 0.2861 | — | 34.33 | — | 3.43 | 18.88 | 56.64
Beam | M_Concrete-Rectangular Beam:400 x 800mm:151697 | Concrete - Cast-In-Place Concrete - 28 Mpa | ✓ IFC Qty | BaseQuantities (IFC Standard) | 120 | 1 | 1.82 |  |  | 0.2861 | — | 34.33 | — | 3.43 | 18.88 | 56.64
Beam | M_Concrete-Rectangular Beam:400 x 800mm:151708 | Concrete - Cast-In-Place Concrete - 28 Mpa | ✓ IFC Qty | BaseQuantities (IFC Standard) | 120 | 1 | 1.82 |  |  | 0.2861 | — | 34.33 | — | 3.43 | 18.88 | 56.64
Beam | M_Concrete-Rectangular Beam:400 x 800mm:151718 | Concrete - Cast-In-Place Concrete - 28 Mpa | ✓ IFC Qty | BaseQuantities (IFC Standard) | 120 | 1 | 1.82 |  |  | 0.2861 | — | 34.33 | — | 3.43 | 18.88 | 56.64
Beam | M_Concrete-Rectangular Beam:300 x 600mm:128213 | Concrete - Cast-In-Place Concrete - 28 Mpa | ✓ IFC Qty | BaseQuantities (IFC Standard) | 120 | 1 | 3.164 |  |  | 0.2658 | — | 31.9 | — | 3.19 | 17.54 | 52.63
Beam | M_Concrete-Rectangular Beam:300 x 600mm:128264 | Concrete - Cast-In-Place Concrete - 28 Mpa | ✓ IFC Qty | BaseQuantities (IFC Standard) | 120 | 1 | 3.164 |  |  | 0.2658 | — | 31.9 | — | 3.19 | 17.54 | 52.63
Beam | M_Concrete-Rectangular Beam:300 x 600mm:124616 | Concrete - Cast-In-Place Concrete - 28 Mpa | ✓ IFC Qty | BaseQuantities (IFC Standard) | 120 | 1 | 3.251 |  |  | 0.2547 | — | 30.56 | — | 3.06 | 16.81 | 50.43
Beam | M_Concrete-Rectangular Beam:300 x 600mm:128318 | Concrete - Cast-In-Place Concrete - 28 Mpa | ✓ IFC Qty | BaseQuantities (IFC Standard) | 120 | 1 | 3.023 |  |  | 0.2531 | — | 30.37 | — | 3.04 | 16.71 | 50.12
Beam | M_Concrete-Rectangular Beam:300 x 600mm:128344 | Concrete - Cast-In-Place Concrete - 28 Mpa | ✓ IFC Qty | BaseQuantities (IFC Standard) | 120 | 1 | 3.023 |  |  | 0.2531 | — | 30.37 | — | 3.04 | 16.71 | 50.12
Beam | M_Concrete-Rectangular Beam:300 x 600mm:128372 | Concrete - Cast-In-Place Concrete - 28 Mpa | ✓ IFC Qty | BaseQuantities (IFC Standard) | 120 | 1 | 3.023 |  |  | 0.2531 | — | 30.37 | — | 3.04 | 16.71 | 50.12
Beam | M_Concrete-Rectangular Beam:300 x 600mm:128397 | Concrete - Cast-In-Place Concrete - 28 Mpa | ✓ IFC Qty | BaseQuantities (IFC Standard) | 120 | 1 | 3.023 |  |  | 0.2531 | — | 30.37 | — | 3.04 | 16.71 | 50.12
Beam | M_Concrete-Rectangular Beam:300 x 600mm:128432 | Concrete - Cast-In-Place Concrete - 28 Mpa | ✓ IFC Qty | BaseQuantities (IFC Standard) | 120 | 1 | 3.023 |  |  | 0.2531 | — | 30.37 | — | 3.04 | 16.71 | 50.12
Beam | M_Concrete-Rectangular Beam:300 x 600mm:128473 | Concrete - Cast-In-Place Concrete - 28 Mpa | ✓ IFC Qty | BaseQuantities (IFC Standard) | 120 | 1 | 3.023 |  |  | 0.2531 | — | 30.37 | — | 3.04 | 16.71 | 50.12
Beam | M_Concrete-Rectangular Beam:400 x 800mm:152007 | Concrete - Cast-In-Place Concrete - 28 Mpa | ✓ IFC Qty | BaseQuantities (IFC Standard) | 120 | 1 | 1.943 |  |  | 0.2486 | — | 29.83 | — | 2.98 | 16.4 | 49.21
Beam | M_Concrete-Rectangular Beam:400 x 800mm:152018 | Concrete - Cast-In-Place Concrete - 28 Mpa | ✓ IFC Qty | BaseQuantities (IFC Standard) | 120 | 1 | 1.943 |  |  | 0.2486 | — | 29.83 | — | 2.98 | 16.4 | 49.21
Beam | M_Concrete-Rectangular Beam:400 x 800mm:152005 | Concrete - Cast-In-Place Concrete - 28 Mpa | ✓ IFC Qty | BaseQuantities (IFC Standard) | 120 | 1 | 1.82 |  |  | 0.2289 | — | 27.47 | — | 2.75 | 15.11 | 45.33
Beam | M_Concrete-Rectangular Beam:400 x 800mm:152016 | Concrete - Cast-In-Place Concrete - 28 Mpa | ✓ IFC Qty | BaseQuantities (IFC Standard) | 120 | 1 | 1.82 |  |  | 0.2289 | — | 27.47 | — | 2.75 | 15.11 | 45.33
Beam | M_Concrete-Rectangular Beam:400 x 800mm:152026 | Concrete - Cast-In-Place Concrete - 28 Mpa | ✓ IFC Qty | BaseQuantities (IFC Standard) | 120 | 1 | 1.82 |  |  | 0.2289 | — | 27.47 | — | 2.75 | 15.11 | 45.33
Column | M_Concrete-Round-Column:750mm:153219 | Concrete (assumed) | ✓ IFC Qty | BaseQuantities (IFC Standard) | 120 | 1 | 2.5 |  | 2.5 | 1.1044 | — | 132.53 | — | 13.25 | 72.89 | 218.67
Column | M_Concrete-Round-Column:750mm:153265 | Concrete (assumed) | ✓ IFC Qty | BaseQuantities (IFC Standard) | 120 | 1 | 2.5 |  | 2.5 | 1.1044 | — | 132.53 | — | 13.25 | 72.89 | 218.67
Column | M_Concrete-Round-Column:750mm:153322 | Concrete (assumed) | ✓ IFC Qty | BaseQuantities (IFC Standard) | 120 | 1 | 2.5 |  | 2.5 | 1.1044 | — | 132.53 | — | 13.25 | 72.89 | 218.67
Column | M_Concrete-Round-Column:750mm:153369 | Concrete (assumed) | ✓ IFC Qty | BaseQuantities (IFC Standard) | 120 | 1 | 2.5 |  | 2.5 | 1.1044 | — | 132.53 | — | 13.25 | 72.89 | 218.67
Column | M_Concrete-Round-Column:750mm:153422 | Concrete (assumed) | ✓ IFC Qty | BaseQuantities (IFC Standard) | 120 | 1 | 2.5 |  | 2.5 | 1.1044 | — | 132.53 | — | 13.25 | 72.89 | 218.67
Column | M_Concrete-Round-Column:750mm:153475 | Concrete (assumed) | ✓ IFC Qty | BaseQuantities (IFC Standard) | 120 | 1 | 2.5 |  | 2.5 | 1.1044 | — | 132.53 | — | 13.25 | 72.89 | 218.67
Column | M_Concrete-Round-Column:750mm:153524 | Concrete (assumed) | ✓ IFC Qty | BaseQuantities (IFC Standard) | 120 | 1 | 2.5 |  | 2.5 | 1.1044 | — | 132.53 | — | 13.25 | 72.89 | 218.67
Column | M_Concrete-Round-Column:450mm:147371 | Concrete (assumed) | ✓ IFC Qty | BaseQuantities (IFC Standard) | 120 | 1 | 3.5 |  | 3.502 | 0.5569 | — | 66.83 | — | 6.68 | 36.75 | 110.26
Column | M_Concrete-Round-Column:450mm:151871 | Concrete (assumed) | ✓ IFC Qty | BaseQuantities (IFC Standard) | 120 | 1 | 3.5 |  | 3.502 | 0.5569 | — | 66.83 | — | 6.68 | 36.75 | 110.26
Column | M_Concrete-Round-Column:450mm:122477 | Concrete (assumed) | ✓ IFC Qty | BaseQuantities (IFC Standard) | 120 | 1 | 3.5 |  | 3.5 | 0.5566 | — | 66.79 | — | 6.68 | 36.73 | 110.2
Column | M_Concrete-Round-Column:450mm:122478 | Concrete (assumed) | ✓ IFC Qty | BaseQuantities (IFC Standard) | 120 | 1 | 3.5 |  | 3.5 | 0.5566 | — | 66.79 | — | 6.68 | 36.73 | 110.2
Column | M_Concrete-Round-Column:450mm:122479 | Concrete (assumed) | ✓ IFC Qty | BaseQuantities (IFC Standard) | 120 | 1 | 3.5 |  | 3.5 | 0.5566 | — | 66.79 | — | 6.68 | 36.73 | 110.2
Column | M_Concrete-Round-Column:450mm:122480 | Concrete (assumed) | ✓ IFC Qty | BaseQuantities (IFC Standard) | 120 | 1 | 3.5 |  | 3.5 | 0.5566 | — | 66.79 | — | 6.68 | 36.73 | 110.2
Column | M_Concrete-Round-Column:450mm:122481 | Concrete (assumed) | ✓ IFC Qty | BaseQuantities (IFC Standard) | 120 | 1 | 3.5 |  | 3.5 | 0.5566 | — | 66.79 | — | 6.68 | 36.73 | 110.2
Column | M_Concrete-Round-Column:450mm:122482 | Concrete (assumed) | ✓ IFC Qty | BaseQuantities (IFC Standard) | 120 | 1 | 3.5 |  | 3.5 | 0.5566 | — | 66.79 | — | 6.68 | 36.73 | 110.2
Column | M_Concrete-Round-Column:450mm:122483 | Concrete (assumed) | ✓ IFC Qty | BaseQuantities (IFC Standard) | 120 | 1 | 3.5 |  | 3.5 | 0.5566 | — | 66.79 | — | 6.68 | 36.73 | 110.2
Column | M_Concrete-Round-Column:450mm:122484 | Concrete (assumed) | ✓ IFC Qty | BaseQuantities (IFC Standard) | 120 | 1 | 3.5 |  | 3.5 | 0.5566 | — | 66.79 | — | 6.68 | 36.73 | 110.2
Column | M_Concrete-Round-Column:450mm:122485 | Concrete (assumed) | ✓ IFC Qty | BaseQuantities (IFC Standard) | 120 | 1 | 3.5 |  | 3.5 | 0.5566 | — | 66.79 | — | 6.68 | 36.73 | 110.2
Column | M_Concrete-Round-Column:450mm:122486 | Concrete (assumed) | ✓ IFC Qty | BaseQuantities (IFC Standard) | 120 | 1 | 3.5 |  | 3.5 | 0.5566 | — | 66.79 | — | 6.68 | 36.73 | 110.2
Column | M_Concrete-Round-Column:450mm:122487 | Concrete (assumed) | ✓ IFC Qty | BaseQuantities (IFC Standard) | 120 | 1 | 3.5 |  | 3.5 | 0.5566 | — | 66.79 | — | 6.68 | 36.73 | 110.2
Column | M_Concrete-Round-Column:450mm:122488 | Concrete (assumed) | ✓ IFC Qty | BaseQuantities (IFC Standard) | 120 | 1 | 3.5 |  | 3.5 | 0.5566 | — | 66.79 | — | 6.68 | 36.73 | 110.2
Column | M_Concrete-Round-Column:450mm:122490 | Concrete (assumed) | ✓ IFC Qty | BaseQuantities (IFC Standard) | 120 | 1 | 3.5 |  | 3.5 | 0.5566 | — | 66.79 | — | 6.68 | 36.73 | 110.2
Column | M_Concrete-Round-Column:450mm:122491 | Concrete (assumed) | ✓ IFC Qty | BaseQuantities (IFC Standard) | 120 | 1 | 3.5 |  | 3.5 | 0.5566 | — | 66.79 | — | 6.68 | 36.73 | 110.2
Column | M_Concrete-Round-Column:450mm:122492 | Concrete (assumed) | ✓ IFC Qty | BaseQuantities (IFC Standard) | 120 | 1 | 3.5 |  | 3.5 | 0.5566 | — | 66.79 | — | 6.68 | 36.73 | 110.2
Column | M_Concrete-Round-Column:450mm:122493 | Concrete (assumed) | ✓ IFC Qty | BaseQuantities (IFC Standard) | 120 | 1 | 3.5 |  | 3.5 | 0.5566 | — | 66.79 | — | 6.68 | 36.73 | 110.2
Column | M_Concrete-Round-Column:450mm:122494 | Concrete (assumed) | ✓ IFC Qty | BaseQuantities (IFC Standard) | 120 | 1 | 3.5 |  | 3.5 | 0.5566 | — | 66.79 | — | 6.68 | 36.73 | 110.2
Column | M_Concrete-Round-Column:450mm:122495 | Concrete (assumed) | ✓ IFC Qty | BaseQuantities (IFC Standard) | 120 | 1 | 3.5 |  | 3.5 | 0.5566 | — | 66.79 | — | 6.68 | 36.73 | 110.2
Column | M_Concrete-Round-Column:450mm:122496 | Concrete (assumed) | ✓ IFC Qty | BaseQuantities (IFC Standard) | 120 | 1 | 3.5 |  | 3.5 | 0.5566 | — | 66.79 | — | 6.68 | 36.73 | 110.2
Column | M_Concrete-Round-Column:450mm:122497 | Concrete (assumed) | ✓ IFC Qty | BaseQuantities (IFC Standard) | 120 | 1 | 3.5 |  | 3.5 | 0.5566 | — | 66.79 | — | 6.68 | 36.73 | 110.2
Column | M_Concrete-Round-Column:450mm:122498 | Concrete (assumed) | ✓ IFC Qty | BaseQuantities (IFC Standard) | 120 | 1 | 3.5 |  | 3.5 | 0.5566 | — | 66.79 | — | 6.68 | 36.73 | 110.2
Column | M_Concrete-Round-Column:450mm:122500 | Concrete (assumed) | ✓ IFC Qty | BaseQuantities (IFC Standard) | 120 | 1 | 3.5 |  | 3.5 | 0.5566 | — | 66.79 | — | 6.68 | 36.73 | 110.2
Column | M_Concrete-Round-Column:450mm:122501 | Concrete (assumed) | ✓ IFC Qty | BaseQuantities (IFC Standard) | 120 | 1 | 3.5 |  | 3.5 | 0.5566 | — | 66.79 | — | 6.68 | 36.73 | 110.2
Column | M_Concrete-Round-Column:450mm:122503 | Concrete (assumed) | ✓ IFC Qty | BaseQuantities (IFC Standard) | 120 | 1 | 3.5 |  | 3.5 | 0.5566 | — | 66.79 | — | 6.68 | 36.73 | 110.2
Column | M_Concrete-Round-Column:450mm:122504 | Concrete (assumed) | ✓ IFC Qty | BaseQuantities (IFC Standard) | 120 | 1 | 3.5 |  | 3.5 | 0.5566 | — | 66.79 | — | 6.68 | 36.73 | 110.2
Column | M_Concrete-Round-Column:450mm:122505 | Concrete (assumed) | ✓ IFC Qty | BaseQuantities (IFC Standard) | 120 | 1 | 3.5 |  | 3.5 | 0.5566 | — | 66.79 | — | 6.68 | 36.73 | 110.2
Column | M_Concrete-Round-Column:450mm:122506 | Concrete (assumed) | ✓ IFC Qty | BaseQuantities (IFC Standard) | 120 | 1 | 3.5 |  | 3.5 | 0.5566 | — | 66.79 | — | 6.68 | 36.73 | 110.2
Column | M_Concrete-Round-Column:450mm:122507 | Concrete (assumed) | ✓ IFC Qty | BaseQuantities (IFC Standard) | 120 | 1 | 3.5 |  | 3.5 | 0.5566 | — | 66.79 | — | 6.68 | 36.73 | 110.2
Column | M_Concrete-Round-Column:450mm:122508 | Concrete (assumed) | ✓ IFC Qty | BaseQuantities (IFC Standard) | 120 | 1 | 3.5 |  | 3.5 | 0.5566 | — | 66.79 | — | 6.68 | 36.73 | 110.2
Column | M_Concrete-Round-Column:450mm:122509 | Concrete (assumed) | ✓ IFC Qty | BaseQuantities (IFC Standard) | 120 | 1 | 3.5 |  | 3.5 | 0.5566 | — | 66.79 | — | 6.68 | 36.73 | 110.2
Column | M_Concrete-Round-Column:450mm:122510 | Concrete (assumed) | ✓ IFC Qty | BaseQuantities (IFC Standard) | 120 | 1 | 3.5 |  | 3.5 | 0.5566 | — | 66.79 | — | 6.68 | 36.73 | 110.2
Column | M_Concrete-Round-Column:450mm:122511 | Concrete (assumed) | ✓ IFC Qty | BaseQuantities (IFC Standard) | 120 | 1 | 3.5 |  | 3.5 | 0.5566 | — | 66.79 | — | 6.68 | 36.73 | 110.2
Column | M_Concrete-Round-Column:450mm:122512 | Concrete (assumed) | ✓ IFC Qty | BaseQuantities (IFC Standard) | 120 | 1 | 3.5 |  | 3.5 | 0.5566 | — | 66.79 | — | 6.68 | 36.73 | 110.2
Column | M_Concrete-Round-Column:450mm:122514 | Concrete (assumed) | ✓ IFC Qty | BaseQuantities (IFC Standard) | 120 | 1 | 3.5 |  | 3.5 | 0.5566 | — | 66.79 | — | 6.68 | 36.73 | 110.2
Column | M_Concrete-Round-Column:450mm:122516 | Concrete (assumed) | ✓ IFC Qty | BaseQuantities (IFC Standard) | 120 | 1 | 3.5 |  | 3.5 | 0.5566 | — | 66.79 | — | 6.68 | 36.73 | 110.2
Column | M_Concrete-Round-Column:450mm:122517 | Concrete (assumed) | ✓ IFC Qty | BaseQuantities (IFC Standard) | 120 | 1 | 3.5 |  | 3.5 | 0.5566 | — | 66.79 | — | 6.68 | 36.73 | 110.2
Column | M_Concrete-Round-Column:450mm:122520 | Concrete (assumed) | ✓ IFC Qty | BaseQuantities (IFC Standard) | 120 | 1 | 3.5 |  | 3.5 | 0.5566 | — | 66.79 | — | 6.68 | 36.73 | 110.2
Column | M_Concrete-Round-Column:450mm:122521 | Concrete (assumed) | ✓ IFC Qty | BaseQuantities (IFC Standard) | 120 | 1 | 3.5 |  | 3.5 | 0.5566 | — | 66.79 | — | 6.68 | 36.73 | 110.2
Column | M_Concrete-Round-Column:450mm:122524 | Concrete (assumed) | ✓ IFC Qty | BaseQuantities (IFC Standard) | 120 | 1 | 3.5 |  | 3.5 | 0.5566 | — | 66.79 | — | 6.68 | 36.73 | 110.2
Column | M_Concrete-Round-Column:450mm:122525 | Concrete (assumed) | ✓ IFC Qty | BaseQuantities (IFC Standard) | 120 | 1 | 3.5 |  | 3.5 | 0.5566 | — | 66.79 | — | 6.68 | 36.73 | 110.2
Column | M_Concrete-Round-Column:450mm:122528 | Concrete (assumed) | ✓ IFC Qty | BaseQuantities (IFC Standard) | 120 | 1 | 3.5 |  | 3.5 | 0.5566 | — | 66.79 | — | 6.68 | 36.73 | 110.2
Column | M_Concrete-Round-Column:450mm:122529 | Concrete (assumed) | ✓ IFC Qty | BaseQuantities (IFC Standard) | 120 | 1 | 3.5 |  | 3.5 | 0.5566 | — | 66.79 | — | 6.68 | 36.73 | 110.2
Column | M_Concrete-Round-Column:450mm:122536 | Concrete (assumed) | ✓ IFC Qty | BaseQuantities (IFC Standard) | 120 | 1 | 3.5 |  | 3.5 | 0.5566 | — | 66.79 | — | 6.68 | 36.73 | 110.2
Column | M_Concrete-Round-Column:450mm:122537 | Concrete (assumed) | ✓ IFC Qty | BaseQuantities (IFC Standard) | 120 | 1 | 3.5 |  | 3.5 | 0.5566 | — | 66.79 | — | 6.68 | 36.73 | 110.2
Column | M_Concrete-Round-Column:450mm:122541 | Concrete (assumed) | ✓ IFC Qty | BaseQuantities (IFC Standard) | 120 | 1 | 3.5 |  | 3.5 | 0.5566 | — | 66.79 | — | 6.68 | 36.73 | 110.2
Column | M_Concrete-Round-Column:450mm:122542 | Concrete (assumed) | ✓ IFC Qty | BaseQuantities (IFC Standard) | 120 | 1 | 3.5 |  | 3.5 | 0.5566 | — | 66.79 | — | 6.68 | 36.73 | 110.2
Column | M_Concrete-Round-Column:450mm:122544 | Concrete (assumed) | ✓ IFC Qty | BaseQuantities (IFC Standard) | 120 | 1 | 3.5 |  | 3.5 | 0.5566 | — | 66.79 | — | 6.68 | 36.73 | 110.2
Column | M_Concrete-Round-Column:450mm:122545 | Concrete (assumed) | ✓ IFC Qty | BaseQuantities (IFC Standard) | 120 | 1 | 3.5 |  | 3.5 | 0.5566 | — | 66.79 | — | 6.68 | 36.73 | 110.2
Column | M_Concrete-Round-Column:450mm:122547 | Concrete (assumed) | ✓ IFC Qty | BaseQuantities (IFC Standard) | 120 | 1 | 3.5 |  | 3.5 | 0.5566 | — | 66.79 | — | 6.68 | 36.73 | 110.2
Column | M_Concrete-Round-Column:450mm:122548 | Concrete (assumed) | ✓ IFC Qty | BaseQuantities (IFC Standard) | 120 | 1 | 3.5 |  | 3.5 | 0.5566 | — | 66.79 | — | 6.68 | 36.73 | 110.2
Column | M_Concrete-Round-Column:450mm:122552 | Concrete (assumed) | ✓ IFC Qty | BaseQuantities (IFC Standard) | 120 | 1 | 3.5 |  | 3.5 | 0.5566 | — | 66.79 | — | 6.68 | 36.73 | 110.2
Column | M_Concrete-Round-Column:450mm:122553 | Concrete (assumed) | ✓ IFC Qty | BaseQuantities (IFC Standard) | 120 | 1 | 3.5 |  | 3.5 | 0.5566 | — | 66.79 | — | 6.68 | 36.73 | 110.2
Column | M_Concrete-Round-Column:450mm:122556 | Concrete (assumed) | ✓ IFC Qty | BaseQuantities (IFC Standard) | 120 | 1 | 3.5 |  | 3.5 | 0.5566 | — | 66.79 | — | 6.68 | 36.73 | 110.2
Column | M_Concrete-Round-Column:450mm:122559 | Concrete (assumed) | ✓ IFC Qty | BaseQuantities (IFC Standard) | 120 | 1 | 3.5 |  | 3.5 | 0.5566 | — | 66.79 | — | 6.68 | 36.73 | 110.2
Column | M_Concrete-Round-Column:450mm:122562 | Concrete (assumed) | ✓ IFC Qty | BaseQuantities (IFC Standard) | 120 | 1 | 3.5 |  | 3.5 | 0.5566 | — | 66.79 | — | 6.68 | 36.73 | 110.2
Column | M_Concrete-Round-Column:450mm:122565 | Concrete (assumed) | ✓ IFC Qty | BaseQuantities (IFC Standard) | 120 | 1 | 3.5 |  | 3.5 | 0.5566 | — | 66.79 | — | 6.68 | 36.73 | 110.2
Column | M_Concrete-Round-Column:450mm:122566 | Concrete (assumed) | ✓ IFC Qty | BaseQuantities (IFC Standard) | 120 | 1 | 3.5 |  | 3.5 | 0.5566 | — | 66.79 | — | 6.68 | 36.73 | 110.2
Column | M_Concrete-Round-Column:450mm:122567 | Concrete (assumed) | ✓ IFC Qty | BaseQuantities (IFC Standard) | 120 | 1 | 3.5 |  | 3.5 | 0.5566 | — | 66.79 | — | 6.68 | 36.73 | 110.2
Column | M_Concrete-Round-Column:450mm:122568 | Concrete (assumed) | ✓ IFC Qty | BaseQuantities (IFC Standard) | 120 | 1 | 3.5 |  | 3.5 | 0.5566 | — | 66.79 | — | 6.68 | 36.73 | 110.2
Column | M_Concrete-Round-Column:450mm:122569 | Concrete (assumed) | ✓ IFC Qty | BaseQuantities (IFC Standard) | 120 | 1 | 3.5 |  | 3.5 | 0.5566 | — | 66.79 | — | 6.68 | 36.73 | 110.2
Column | M_Concrete-Round-Column:450mm:122570 | Concrete (assumed) | ✓ IFC Qty | BaseQuantities (IFC Standard) | 120 | 1 | 3.5 |  | 3.5 | 0.5566 | — | 66.79 | — | 6.68 | 36.73 | 110.2
Column | M_Concrete-Round-Column:450mm:122571 | Concrete (assumed) | ✓ IFC Qty | BaseQuantities (IFC Standard) | 120 | 1 | 3.5 |  | 3.5 | 0.5566 | — | 66.79 | — | 6.68 | 36.73 | 110.2
Column | M_Concrete-Round-Column:450mm:151627 | Concrete (assumed) | ✓ IFC Qty | BaseQuantities (IFC Standard) | 120 | 1 | 3.5 |  | 3.5 | 0.5566 | — | 66.79 | — | 6.68 | 36.73 | 110.2
Column | M_Concrete-Round-Column:450mm:151628 | Concrete (assumed) | ✓ IFC Qty | BaseQuantities (IFC Standard) | 120 | 1 | 3.5 |  | 3.5 | 0.5566 | — | 66.79 | — | 6.68 | 36.73 | 110.2
Column | M_Concrete-Round-Column:450mm:151629 | Concrete (assumed) | ✓ IFC Qty | BaseQuantities (IFC Standard) | 120 | 1 | 3.5 |  | 3.5 | 0.5566 | — | 66.79 | — | 6.68 | 36.73 | 110.2
Column | M_Concrete-Round-Column:450mm:151630 | Concrete (assumed) | ✓ IFC Qty | BaseQuantities (IFC Standard) | 120 | 1 | 3.5 |  | 3.5 | 0.5566 | — | 66.79 | — | 6.68 | 36.73 | 110.2
Column | M_Concrete-Round-Column:450mm:151631 | Concrete (assumed) | ✓ IFC Qty | BaseQuantities (IFC Standard) | 120 | 1 | 3.5 |  | 3.5 | 0.5566 | — | 66.79 | — | 6.68 | 36.73 | 110.2
Column | M_Concrete-Round-Column:450mm:151632 | Concrete (assumed) | ✓ IFC Qty | BaseQuantities (IFC Standard) | 120 | 1 | 3.5 |  | 3.5 | 0.5566 | — | 66.79 | — | 6.68 | 36.73 | 110.2
Column | M_Concrete-Round-Column:450mm:151633 | Concrete (assumed) | ✓ IFC Qty | BaseQuantities (IFC Standard) | 120 | 1 | 3.5 |  | 3.5 | 0.5566 | — | 66.79 | — | 6.68 | 36.73 | 110.2
Column | M_Concrete-Round-Column:450mm:151634 | Concrete (assumed) | ✓ IFC Qty | BaseQuantities (IFC Standard) | 120 | 1 | 3.5 |  | 3.5 | 0.5566 | — | 66.79 | — | 6.68 | 36.73 | 110.2
Column | M_Concrete-Round-Column:450mm:151635 | Concrete (assumed) | ✓ IFC Qty | BaseQuantities (IFC Standard) | 120 | 1 | 3.5 |  | 3.5 | 0.5566 | — | 66.79 | — | 6.68 | 36.73 | 110.2
Column | M_Concrete-Round-Column:450mm:151636 | Concrete (assumed) | ✓ IFC Qty | BaseQuantities (IFC Standard) | 120 | 1 | 3.5 |  | 3.5 | 0.5566 | — | 66.79 | — | 6.68 | 36.73 | 110.2
Column | M_Concrete-Round-Column:450mm:151637 | Concrete (assumed) | ✓ IFC Qty | BaseQuantities (IFC Standard) | 120 | 1 | 3.5 |  | 3.5 | 0.5566 | — | 66.79 | — | 6.68 | 36.73 | 110.2
Column | M_Concrete-Round-Column:450mm:151638 | Concrete (assumed) | ✓ IFC Qty | BaseQuantities (IFC Standard) | 120 | 1 | 3.5 |  | 3.5 | 0.5566 | — | 66.79 | — | 6.68 | 36.73 | 110.2
Column | M_Concrete-Round-Column:450mm:151639 | Concrete (assumed) | ✓ IFC Qty | BaseQuantities (IFC Standard) | 120 | 1 | 3.5 |  | 3.5 | 0.5566 | — | 66.79 | — | 6.68 | 36.73 | 110.2
Column | M_Concrete-Round-Column:450mm:151640 | Concrete (assumed) | ✓ IFC Qty | BaseQuantities (IFC Standard) | 120 | 1 | 3.5 |  | 3.5 | 0.5566 | — | 66.79 | — | 6.68 | 36.73 | 110.2
Column | M_Concrete-Round-Column:450mm:151641 | Concrete (assumed) | ✓ IFC Qty | BaseQuantities (IFC Standard) | 120 | 1 | 3.5 |  | 3.5 | 0.5566 | — | 66.79 | — | 6.68 | 36.73 | 110.2
Column | M_Concrete-Round-Column:450mm:151642 | Concrete (assumed) | ✓ IFC Qty | BaseQuantities (IFC Standard) | 120 | 1 | 3.5 |  | 3.5 | 0.5566 | — | 66.79 | — | 6.68 | 36.73 | 110.2
Column | M_Concrete-Round-Column:450mm:151643 | Concrete (assumed) | ✓ IFC Qty | BaseQuantities (IFC Standard) | 120 | 1 | 3.5 |  | 3.5 | 0.5566 | — | 66.79 | — | 6.68 | 36.73 | 110.2
Column | M_Concrete-Round-Column:450mm:151644 | Concrete (assumed) | ✓ IFC Qty | BaseQuantities (IFC Standard) | 120 | 1 | 3.5 |  | 3.5 | 0.5566 | — | 66.79 | — | 6.68 | 36.73 | 110.2
Column | M_Concrete-Round-Column:450mm:151645 | Concrete (assumed) | ✓ IFC Qty | BaseQuantities (IFC Standard) | 120 | 1 | 3.5 |  | 3.5 | 0.5566 | — | 66.79 | — | 6.68 | 36.73 | 110.2
Column | M_Concrete-Round-Column:450mm:151646 | Concrete (assumed) | ✓ IFC Qty | BaseQuantities (IFC Standard) | 120 | 1 | 3.5 |  | 3.5 | 0.5566 | — | 66.79 | — | 6.68 | 36.73 | 110.2
Column | M_Concrete-Round-Column:450mm:151647 | Concrete (assumed) | ✓ IFC Qty | BaseQuantities (IFC Standard) | 120 | 1 | 3.5 |  | 3.5 | 0.5566 | — | 66.79 | — | 6.68 | 36.73 | 110.2
Column | M_Concrete-Round-Column:450mm:151648 | Concrete (assumed) | ✓ IFC Qty | BaseQuantities (IFC Standard) | 120 | 1 | 3.5 |  | 3.5 | 0.5566 | — | 66.79 | — | 6.68 | 36.73 | 110.2
Column | M_Concrete-Round-Column:450mm:151649 | Concrete (assumed) | ✓ IFC Qty | BaseQuantities (IFC Standard) | 120 | 1 | 3.5 |  | 3.5 | 0.5566 | — | 66.79 | — | 6.68 | 36.73 | 110.2
Column | M_Concrete-Round-Column:450mm:151650 | Concrete (assumed) | ✓ IFC Qty | BaseQuantities (IFC Standard) | 120 | 1 | 3.5 |  | 3.5 | 0.5566 | — | 66.79 | — | 6.68 | 36.73 | 110.2
Column | M_Concrete-Round-Column:450mm:151651 | Concrete (assumed) | ✓ IFC Qty | BaseQuantities (IFC Standard) | 120 | 1 | 3.5 |  | 3.5 | 0.5566 | — | 66.79 | — | 6.68 | 36.73 | 110.2
Column | M_Concrete-Round-Column:450mm:151652 | Concrete (assumed) | ✓ IFC Qty | BaseQuantities (IFC Standard) | 120 | 1 | 3.5 |  | 3.5 | 0.5566 | — | 66.79 | — | 6.68 | 36.73 | 110.2
Column | M_Concrete-Round-Column:450mm:151653 | Concrete (assumed) | ✓ IFC Qty | BaseQuantities (IFC Standard) | 120 | 1 | 3.5 |  | 3.5 | 0.5566 | — | 66.79 | — | 6.68 | 36.73 | 110.2
Column | M_Concrete-Round-Column:450mm:151654 | Concrete (assumed) | ✓ IFC Qty | BaseQuantities (IFC Standard) | 120 | 1 | 3.5 |  | 3.5 | 0.5566 | — | 66.79 | — | 6.68 | 36.73 | 110.2
Column | M_Concrete-Round-Column:450mm:151655 | Concrete (assumed) | ✓ IFC Qty | BaseQuantities (IFC Standard) | 120 | 1 | 3.5 |  | 3.5 | 0.5566 | — | 66.79 | — | 6.68 | 36.73 | 110.2
Column | M_Concrete-Round-Column:450mm:151656 | Concrete (assumed) | ✓ IFC Qty | BaseQuantities (IFC Standard) | 120 | 1 | 3.5 |  | 3.5 | 0.5566 | — | 66.79 | — | 6.68 | 36.73 | 110.2
Column | M_Concrete-Round-Column:450mm:151657 | Concrete (assumed) | ✓ IFC Qty | BaseQuantities (IFC Standard) | 120 | 1 | 3.5 |  | 3.5 | 0.5566 | — | 66.79 | — | 6.68 | 36.73 | 110.2
Column | M_Concrete-Round-Column:450mm:151658 | Concrete (assumed) | ✓ IFC Qty | BaseQuantities (IFC Standard) | 120 | 1 | 3.5 |  | 3.5 | 0.5566 | — | 66.79 | — | 6.68 | 36.73 | 110.2
Column | M_Concrete-Round-Column:450mm:151659 | Concrete (assumed) | ✓ IFC Qty | BaseQuantities (IFC Standard) | 120 | 1 | 3.5 |  | 3.5 | 0.5566 | — | 66.79 | — | 6.68 | 36.73 | 110.2
Column | M_Concrete-Round-Column:450mm:151660 | Concrete (assumed) | ✓ IFC Qty | BaseQuantities (IFC Standard) | 120 | 1 | 3.5 |  | 3.5 | 0.5566 | — | 66.79 | — | 6.68 | 36.73 | 110.2
Column | M_Concrete-Round-Column:450mm:151661 | Concrete (assumed) | ✓ IFC Qty | BaseQuantities (IFC Standard) | 120 | 1 | 3.5 |  | 3.5 | 0.5566 | — | 66.79 | — | 6.68 | 36.73 | 110.2
Column | M_Concrete-Round-Column:450mm:151662 | Concrete (assumed) | ✓ IFC Qty | BaseQuantities (IFC Standard) | 120 | 1 | 3.5 |  | 3.5 | 0.5566 | — | 66.79 | — | 6.68 | 36.73 | 110.2
Column | M_Concrete-Round-Column:450mm:151663 | Concrete (assumed) | ✓ IFC Qty | BaseQuantities (IFC Standard) | 120 | 1 | 3.5 |  | 3.5 | 0.5566 | — | 66.79 | — | 6.68 | 36.73 | 110.2
Column | M_Concrete-Round-Column:450mm:151664 | Concrete (assumed) | ✓ IFC Qty | BaseQuantities (IFC Standard) | 120 | 1 | 3.5 |  | 3.5 | 0.5566 | — | 66.79 | — | 6.68 | 36.73 | 110.2
Column | M_Concrete-Round-Column:450mm:151665 | Concrete (assumed) | ✓ IFC Qty | BaseQuantities (IFC Standard) | 120 | 1 | 3.5 |  | 3.5 | 0.5566 | — | 66.79 | — | 6.68 | 36.73 | 110.2
Column | M_Concrete-Round-Column:450mm:151666 | Concrete (assumed) | ✓ IFC Qty | BaseQuantities (IFC Standard) | 120 | 1 | 3.5 |  | 3.5 | 0.5566 | — | 66.79 | — | 6.68 | 36.73 | 110.2
Column | M_Concrete-Round-Column:450mm:151667 | Concrete (assumed) | ✓ IFC Qty | BaseQuantities (IFC Standard) | 120 | 1 | 3.5 |  | 3.5 | 0.5566 | — | 66.79 | — | 6.68 | 36.73 | 110.2
Column | M_Concrete-Round-Column:450mm:151668 | Concrete (assumed) | ✓ IFC Qty | BaseQuantities (IFC Standard) | 120 | 1 | 3.5 |  | 3.5 | 0.5566 | — | 66.79 | — | 6.68 | 36.73 | 110.2
Column | M_Concrete-Round-Column:450mm:151669 | Concrete (assumed) | ✓ IFC Qty | BaseQuantities (IFC Standard) | 120 | 1 | 3.5 |  | 3.5 | 0.5566 | — | 66.79 | — | 6.68 | 36.73 | 110.2
Column | M_Concrete-Round-Column:450mm:151670 | Concrete (assumed) | ✓ IFC Qty | BaseQuantities (IFC Standard) | 120 | 1 | 3.5 |  | 3.5 | 0.5566 | — | 66.79 | — | 6.68 | 36.73 | 110.2
Column | M_Concrete-Round-Column:450mm:151671 | Concrete (assumed) | ✓ IFC Qty | BaseQuantities (IFC Standard) | 120 | 1 | 3.5 |  | 3.5 | 0.5566 | — | 66.79 | — | 6.68 | 36.73 | 110.2
Column | M_Concrete-Round-Column:450mm:151672 | Concrete (assumed) | ✓ IFC Qty | BaseQuantities (IFC Standard) | 120 | 1 | 3.5 |  | 3.5 | 0.5566 | — | 66.79 | — | 6.68 | 36.73 | 110.2
Column | M_Concrete-Round-Column:450mm:151673 | Concrete (assumed) | ✓ IFC Qty | BaseQuantities (IFC Standard) | 120 | 1 | 3.5 |  | 3.5 | 0.5566 | — | 66.79 | — | 6.68 | 36.73 | 110.2
Column | M_Concrete-Round-Column:450mm:151674 | Concrete (assumed) | ✓ IFC Qty | BaseQuantities (IFC Standard) | 120 | 1 | 3.5 |  | 3.5 | 0.5566 | — | 66.79 | — | 6.68 | 36.73 | 110.2
Column | M_Concrete-Round-Column:450mm:151675 | Concrete (assumed) | ✓ IFC Qty | BaseQuantities (IFC Standard) | 120 | 1 | 3.5 |  | 3.5 | 0.5566 | — | 66.79 | — | 6.68 | 36.73 | 110.2
Column | M_Concrete-Round-Column:450mm:151676 | Concrete (assumed) | ✓ IFC Qty | BaseQuantities (IFC Standard) | 120 | 1 | 3.5 |  | 3.5 | 0.5566 | — | 66.79 | — | 6.68 | 36.73 | 110.2
Column | M_Concrete-Round-Column:450mm:151677 | Concrete (assumed) | ✓ IFC Qty | BaseQuantities (IFC Standard) | 120 | 1 | 3.5 |  | 3.5 | 0.5566 | — | 66.79 | — | 6.68 | 36.73 | 110.2
Column | M_Concrete-Round-Column:450mm:151678 | Concrete (assumed) | ✓ IFC Qty | BaseQuantities (IFC Standard) | 120 | 1 | 3.5 |  | 3.5 | 0.5566 | — | 66.79 | — | 6.68 | 36.73 | 110.2
Column | M_Concrete-Round-Column:450mm:151679 | Concrete (assumed) | ✓ IFC Qty | BaseQuantities (IFC Standard) | 120 | 1 | 3.5 |  | 3.5 | 0.5566 | — | 66.79 | — | 6.68 | 36.73 | 110.2
Column | M_Concrete-Round-Column:450mm:151680 | Concrete (assumed) | ✓ IFC Qty | BaseQuantities (IFC Standard) | 120 | 1 | 3.5 |  | 3.5 | 0.5566 | — | 66.79 | — | 6.68 | 36.73 | 110.2
Column | M_Concrete-Round-Column:450mm:151681 | Concrete (assumed) | ✓ IFC Qty | BaseQuantities (IFC Standard) | 120 | 1 | 3.5 |  | 3.5 | 0.5566 | — | 66.79 | — | 6.68 | 36.73 | 110.2
Column | M_Concrete-Round-Column:450mm:151682 | Concrete (assumed) | ✓ IFC Qty | BaseQuantities (IFC Standard) | 120 | 1 | 3.5 |  | 3.5 | 0.5566 | — | 66.79 | — | 6.68 | 36.73 | 110.2
Column | M_Concrete-Round-Column:450mm:151683 | Concrete (assumed) | ✓ IFC Qty | BaseQuantities (IFC Standard) | 120 | 1 | 3.5 |  | 3.5 | 0.5566 | — | 66.79 | — | 6.68 | 36.73 | 110.2
Column | M_Concrete-Round-Column:450mm:151684 | Concrete (assumed) | ✓ IFC Qty | BaseQuantities (IFC Standard) | 120 | 1 | 3.5 |  | 3.5 | 0.5566 | — | 66.79 | — | 6.68 | 36.73 | 110.2
Column | M_Concrete-Round-Column:450mm:151685 | Concrete (assumed) | ✓ IFC Qty | BaseQuantities (IFC Standard) | 120 | 1 | 3.5 |  | 3.5 | 0.5566 | — | 66.79 | — | 6.68 | 36.73 | 110.2
Column | M_Concrete-Round-Column:450mm:151686 | Concrete (assumed) | ✓ IFC Qty | BaseQuantities (IFC Standard) | 120 | 1 | 3.5 |  | 3.5 | 0.5566 | — | 66.79 | — | 6.68 | 36.73 | 110.2
Column | M_Concrete-Round-Column:450mm:151687 | Concrete (assumed) | ✓ IFC Qty | BaseQuantities (IFC Standard) | 120 | 1 | 3.5 |  | 3.5 | 0.5566 | — | 66.79 | — | 6.68 | 36.73 | 110.2
Column | M_Concrete-Round-Column:450mm:151688 | Concrete (assumed) | ✓ IFC Qty | BaseQuantities (IFC Standard) | 120 | 1 | 3.5 |  | 3.5 | 0.5566 | — | 66.79 | — | 6.68 | 36.73 | 110.2
Column | M_Concrete-Round-Column:450mm:152179 | Concrete (assumed) | ✓ IFC Qty | BaseQuantities (IFC Standard) | 120 | 1 | 3.4 |  | 3.402 | 0.541 | — | 64.92 | — | 6.49 | 35.7 | 107.11
Column | M_Concrete-Round-Column:450mm:151935 | Concrete (assumed) | ✓ IFC Qty | BaseQuantities (IFC Standard) | 120 | 1 | 3.4 |  | 3.4 | 0.5407 | — | 64.88 | — | 6.49 | 35.68 | 107.05
Column | M_Concrete-Round-Column:450mm:151936 | Concrete (assumed) | ✓ IFC Qty | BaseQuantities (IFC Standard) | 120 | 1 | 3.4 |  | 3.4 | 0.5407 | — | 64.88 | — | 6.49 | 35.68 | 107.05
Column | M_Concrete-Round-Column:450mm:151937 | Concrete (assumed) | ✓ IFC Qty | BaseQuantities (IFC Standard) | 120 | 1 | 3.4 |  | 3.4 | 0.5407 | — | 64.88 | — | 6.49 | 35.68 | 107.05
Column | M_Concrete-Round-Column:450mm:151938 | Concrete (assumed) | ✓ IFC Qty | BaseQuantities (IFC Standard) | 120 | 1 | 3.4 |  | 3.4 | 0.5407 | — | 64.88 | — | 6.49 | 35.68 | 107.05
Column | M_Concrete-Round-Column:450mm:151939 | Concrete (assumed) | ✓ IFC Qty | BaseQuantities (IFC Standard) | 120 | 1 | 3.4 |  | 3.4 | 0.5407 | — | 64.88 | — | 6.49 | 35.68 | 107.05
Column | M_Concrete-Round-Column:450mm:151940 | Concrete (assumed) | ✓ IFC Qty | BaseQuantities (IFC Standard) | 120 | 1 | 3.4 |  | 3.4 | 0.5407 | — | 64.88 | — | 6.49 | 35.68 | 107.05
Column | M_Concrete-Round-Column:450mm:151941 | Concrete (assumed) | ✓ IFC Qty | BaseQuantities (IFC Standard) | 120 | 1 | 3.4 |  | 3.4 | 0.5407 | — | 64.88 | — | 6.49 | 35.68 | 107.05
Column | M_Concrete-Round-Column:450mm:151942 | Concrete (assumed) | ✓ IFC Qty | BaseQuantities (IFC Standard) | 120 | 1 | 3.4 |  | 3.4 | 0.5407 | — | 64.88 | — | 6.49 | 35.68 | 107.05
Column | M_Concrete-Round-Column:450mm:151943 | Concrete (assumed) | ✓ IFC Qty | BaseQuantities (IFC Standard) | 120 | 1 | 3.4 |  | 3.4 | 0.5407 | — | 64.88 | — | 6.49 | 35.68 | 107.05
Column | M_Concrete-Round-Column:450mm:151944 | Concrete (assumed) | ✓ IFC Qty | BaseQuantities (IFC Standard) | 120 | 1 | 3.4 |  | 3.4 | 0.5407 | — | 64.88 | — | 6.49 | 35.68 | 107.05
Column | M_Concrete-Round-Column:450mm:151945 | Concrete (assumed) | ✓ IFC Qty | BaseQuantities (IFC Standard) | 120 | 1 | 3.4 |  | 3.4 | 0.5407 | — | 64.88 | — | 6.49 | 35.68 | 107.05
Column | M_Concrete-Round-Column:450mm:151946 | Concrete (assumed) | ✓ IFC Qty | BaseQuantities (IFC Standard) | 120 | 1 | 3.4 |  | 3.4 | 0.5407 | — | 64.88 | — | 6.49 | 35.68 | 107.05
Column | M_Concrete-Round-Column:450mm:151947 | Concrete (assumed) | ✓ IFC Qty | BaseQuantities (IFC Standard) | 120 | 1 | 3.4 |  | 3.4 | 0.5407 | — | 64.88 | — | 6.49 | 35.68 | 107.05
Column | M_Concrete-Round-Column:450mm:151948 | Concrete (assumed) | ✓ IFC Qty | BaseQuantities (IFC Standard) | 120 | 1 | 3.4 |  | 3.4 | 0.5407 | — | 64.88 | — | 6.49 | 35.68 | 107.05
Column | M_Concrete-Round-Column:450mm:151949 | Concrete (assumed) | ✓ IFC Qty | BaseQuantities (IFC Standard) | 120 | 1 | 3.4 |  | 3.4 | 0.5407 | — | 64.88 | — | 6.49 | 35.68 | 107.05
Column | M_Concrete-Round-Column:450mm:151950 | Concrete (assumed) | ✓ IFC Qty | BaseQuantities (IFC Standard) | 120 | 1 | 3.4 |  | 3.4 | 0.5407 | — | 64.88 | — | 6.49 | 35.68 | 107.05
Column | M_Concrete-Round-Column:450mm:151951 | Concrete (assumed) | ✓ IFC Qty | BaseQuantities (IFC Standard) | 120 | 1 | 3.4 |  | 3.4 | 0.5407 | — | 64.88 | — | 6.49 | 35.68 | 107.05
Column | M_Concrete-Round-Column:450mm:151952 | Concrete (assumed) | ✓ IFC Qty | BaseQuantities (IFC Standard) | 120 | 1 | 3.4 |  | 3.4 | 0.5407 | — | 64.88 | — | 6.49 | 35.68 | 107.05
Column | M_Concrete-Round-Column:450mm:151953 | Concrete (assumed) | ✓ IFC Qty | BaseQuantities (IFC Standard) | 120 | 1 | 3.4 |  | 3.4 | 0.5407 | — | 64.88 | — | 6.49 | 35.68 | 107.05
Column | M_Concrete-Round-Column:450mm:151954 | Concrete (assumed) | ✓ IFC Qty | BaseQuantities (IFC Standard) | 120 | 1 | 3.4 |  | 3.4 | 0.5407 | — | 64.88 | — | 6.49 | 35.68 | 107.05
Column | M_Concrete-Round-Column:450mm:151955 | Concrete (assumed) | ✓ IFC Qty | BaseQuantities (IFC Standard) | 120 | 1 | 3.4 |  | 3.4 | 0.5407 | — | 64.88 | — | 6.49 | 35.68 | 107.05
Column | M_Concrete-Round-Column:450mm:151956 | Concrete (assumed) | ✓ IFC Qty | BaseQuantities (IFC Standard) | 120 | 1 | 3.4 |  | 3.4 | 0.5407 | — | 64.88 | — | 6.49 | 35.68 | 107.05
Column | M_Concrete-Round-Column:450mm:151957 | Concrete (assumed) | ✓ IFC Qty | BaseQuantities (IFC Standard) | 120 | 1 | 3.4 |  | 3.4 | 0.5407 | — | 64.88 | — | 6.49 | 35.68 | 107.05
Column | M_Concrete-Round-Column:450mm:151958 | Concrete (assumed) | ✓ IFC Qty | BaseQuantities (IFC Standard) | 120 | 1 | 3.4 |  | 3.4 | 0.5407 | — | 64.88 | — | 6.49 | 35.68 | 107.05
Column | M_Concrete-Round-Column:450mm:151959 | Concrete (assumed) | ✓ IFC Qty | BaseQuantities (IFC Standard) | 120 | 1 | 3.4 |  | 3.4 | 0.5407 | — | 64.88 | — | 6.49 | 35.68 | 107.05
Column | M_Concrete-Round-Column:450mm:151960 | Concrete (assumed) | ✓ IFC Qty | BaseQuantities (IFC Standard) | 120 | 1 | 3.4 |  | 3.4 | 0.5407 | — | 64.88 | — | 6.49 | 35.68 | 107.05
Column | M_Concrete-Round-Column:450mm:151961 | Concrete (assumed) | ✓ IFC Qty | BaseQuantities (IFC Standard) | 120 | 1 | 3.4 |  | 3.4 | 0.5407 | — | 64.88 | — | 6.49 | 35.68 | 107.05
Column | M_Concrete-Round-Column:450mm:151962 | Concrete (assumed) | ✓ IFC Qty | BaseQuantities (IFC Standard) | 120 | 1 | 3.4 |  | 3.4 | 0.5407 | — | 64.88 | — | 6.49 | 35.68 | 107.05
Column | M_Concrete-Round-Column:450mm:151963 | Concrete (assumed) | ✓ IFC Qty | BaseQuantities (IFC Standard) | 120 | 1 | 3.4 |  | 3.4 | 0.5407 | — | 64.88 | — | 6.49 | 35.68 | 107.05
Column | M_Concrete-Round-Column:450mm:151964 | Concrete (assumed) | ✓ IFC Qty | BaseQuantities (IFC Standard) | 120 | 1 | 3.4 |  | 3.4 | 0.5407 | — | 64.88 | — | 6.49 | 35.68 | 107.05
Column | M_Concrete-Round-Column:450mm:151965 | Concrete (assumed) | ✓ IFC Qty | BaseQuantities (IFC Standard) | 120 | 1 | 3.4 |  | 3.4 | 0.5407 | — | 64.88 | — | 6.49 | 35.68 | 107.05
Column | M_Concrete-Round-Column:450mm:151966 | Concrete (assumed) | ✓ IFC Qty | BaseQuantities (IFC Standard) | 120 | 1 | 3.4 |  | 3.4 | 0.5407 | — | 64.88 | — | 6.49 | 35.68 | 107.05
Column | M_Concrete-Round-Column:450mm:151967 | Concrete (assumed) | ✓ IFC Qty | BaseQuantities (IFC Standard) | 120 | 1 | 3.4 |  | 3.4 | 0.5407 | — | 64.88 | — | 6.49 | 35.68 | 107.05
Column | M_Concrete-Round-Column:450mm:151968 | Concrete (assumed) | ✓ IFC Qty | BaseQuantities (IFC Standard) | 120 | 1 | 3.4 |  | 3.4 | 0.5407 | — | 64.88 | — | 6.49 | 35.68 | 107.05
Column | M_Concrete-Round-Column:450mm:151969 | Concrete (assumed) | ✓ IFC Qty | BaseQuantities (IFC Standard) | 120 | 1 | 3.4 |  | 3.4 | 0.5407 | — | 64.88 | — | 6.49 | 35.68 | 107.05
Column | M_Concrete-Round-Column:450mm:151970 | Concrete (assumed) | ✓ IFC Qty | BaseQuantities (IFC Standard) | 120 | 1 | 3.4 |  | 3.4 | 0.5407 | — | 64.88 | — | 6.49 | 35.68 | 107.05
Column | M_Concrete-Round-Column:450mm:151971 | Concrete (assumed) | ✓ IFC Qty | BaseQuantities (IFC Standard) | 120 | 1 | 3.4 |  | 3.4 | 0.5407 | — | 64.88 | — | 6.49 | 35.68 | 107.05
Column | M_Concrete-Round-Column:450mm:151972 | Concrete (assumed) | ✓ IFC Qty | BaseQuantities (IFC Standard) | 120 | 1 | 3.4 |  | 3.4 | 0.5407 | — | 64.88 | — | 6.49 | 35.68 | 107.05
Column | M_Concrete-Round-Column:450mm:151973 | Concrete (assumed) | ✓ IFC Qty | BaseQuantities (IFC Standard) | 120 | 1 | 3.4 |  | 3.4 | 0.5407 | — | 64.88 | — | 6.49 | 35.68 | 107.05
Column | M_Concrete-Round-Column:450mm:151974 | Concrete (assumed) | ✓ IFC Qty | BaseQuantities (IFC Standard) | 120 | 1 | 3.4 |  | 3.4 | 0.5407 | — | 64.88 | — | 6.49 | 35.68 | 107.05
Column | M_Concrete-Round-Column:450mm:151975 | Concrete (assumed) | ✓ IFC Qty | BaseQuantities (IFC Standard) | 120 | 1 | 3.4 |  | 3.4 | 0.5407 | — | 64.88 | — | 6.49 | 35.68 | 107.05
Column | M_Concrete-Round-Column:450mm:151976 | Concrete (assumed) | ✓ IFC Qty | BaseQuantities (IFC Standard) | 120 | 1 | 3.4 |  | 3.4 | 0.5407 | — | 64.88 | — | 6.49 | 35.68 | 107.05
Column | M_Concrete-Round-Column:450mm:151977 | Concrete (assumed) | ✓ IFC Qty | BaseQuantities (IFC Standard) | 120 | 1 | 3.4 |  | 3.4 | 0.5407 | — | 64.88 | — | 6.49 | 35.68 | 107.05
Column | M_Concrete-Round-Column:450mm:151978 | Concrete (assumed) | ✓ IFC Qty | BaseQuantities (IFC Standard) | 120 | 1 | 3.4 |  | 3.4 | 0.5407 | — | 64.88 | — | 6.49 | 35.68 | 107.05
Column | M_Concrete-Round-Column:450mm:151979 | Concrete (assumed) | ✓ IFC Qty | BaseQuantities (IFC Standard) | 120 | 1 | 3.4 |  | 3.4 | 0.5407 | — | 64.88 | — | 6.49 | 35.68 | 107.05
Column | M_Concrete-Round-Column:450mm:151980 | Concrete (assumed) | ✓ IFC Qty | BaseQuantities (IFC Standard) | 120 | 1 | 3.4 |  | 3.4 | 0.5407 | — | 64.88 | — | 6.49 | 35.68 | 107.05
Column | M_Concrete-Round-Column:450mm:151981 | Concrete (assumed) | ✓ IFC Qty | BaseQuantities (IFC Standard) | 120 | 1 | 3.4 |  | 3.4 | 0.5407 | — | 64.88 | — | 6.49 | 35.68 | 107.05
Column | M_Concrete-Round-Column:450mm:151982 | Concrete (assumed) | ✓ IFC Qty | BaseQuantities (IFC Standard) | 120 | 1 | 3.4 |  | 3.4 | 0.5407 | — | 64.88 | — | 6.49 | 35.68 | 107.05
Column | M_Concrete-Round-Column:450mm:151983 | Concrete (assumed) | ✓ IFC Qty | BaseQuantities (IFC Standard) | 120 | 1 | 3.4 |  | 3.4 | 0.5407 | — | 64.88 | — | 6.49 | 35.68 | 107.05
Column | M_Concrete-Round-Column:450mm:151984 | Concrete (assumed) | ✓ IFC Qty | BaseQuantities (IFC Standard) | 120 | 1 | 3.4 |  | 3.4 | 0.5407 | — | 64.88 | — | 6.49 | 35.68 | 107.05
Column | M_Concrete-Round-Column:450mm:151985 | Concrete (assumed) | ✓ IFC Qty | BaseQuantities (IFC Standard) | 120 | 1 | 3.4 |  | 3.4 | 0.5407 | — | 64.88 | — | 6.49 | 35.68 | 107.05
Column | M_Concrete-Round-Column:450mm:151986 | Concrete (assumed) | ✓ IFC Qty | BaseQuantities (IFC Standard) | 120 | 1 | 3.4 |  | 3.4 | 0.5407 | — | 64.88 | — | 6.49 | 35.68 | 107.05
Column | M_Concrete-Round-Column:450mm:151987 | Concrete (assumed) | ✓ IFC Qty | BaseQuantities (IFC Standard) | 120 | 1 | 3.4 |  | 3.4 | 0.5407 | — | 64.88 | — | 6.49 | 35.68 | 107.05
Column | M_Concrete-Round-Column:450mm:151988 | Concrete (assumed) | ✓ IFC Qty | BaseQuantities (IFC Standard) | 120 | 1 | 3.4 |  | 3.4 | 0.5407 | — | 64.88 | — | 6.49 | 35.68 | 107.05
Column | M_Concrete-Round-Column:450mm:151989 | Concrete (assumed) | ✓ IFC Qty | BaseQuantities (IFC Standard) | 120 | 1 | 3.4 |  | 3.4 | 0.5407 | — | 64.88 | — | 6.49 | 35.68 | 107.05
Column | M_Concrete-Round-Column:450mm:151990 | Concrete (assumed) | ✓ IFC Qty | BaseQuantities (IFC Standard) | 120 | 1 | 3.4 |  | 3.4 | 0.5407 | — | 64.88 | — | 6.49 | 35.68 | 107.05
Column | M_Concrete-Round-Column:450mm:151991 | Concrete (assumed) | ✓ IFC Qty | BaseQuantities (IFC Standard) | 120 | 1 | 3.4 |  | 3.4 | 0.5407 | — | 64.88 | — | 6.49 | 35.68 | 107.05
Column | M_Concrete-Round-Column:450mm:151992 | Concrete (assumed) | ✓ IFC Qty | BaseQuantities (IFC Standard) | 120 | 1 | 3.4 |  | 3.4 | 0.5407 | — | 64.88 | — | 6.49 | 35.68 | 107.05
Column | M_Concrete-Round-Column:450mm:151993 | Concrete (assumed) | ✓ IFC Qty | BaseQuantities (IFC Standard) | 120 | 1 | 3.4 |  | 3.4 | 0.5407 | — | 64.88 | — | 6.49 | 35.68 | 107.05
Column | M_Concrete-Round-Column:450mm:151994 | Concrete (assumed) | ✓ IFC Qty | BaseQuantities (IFC Standard) | 120 | 1 | 3.4 |  | 3.4 | 0.5407 | — | 64.88 | — | 6.49 | 35.68 | 107.05
Column | M_Concrete-Round-Column:450mm:151995 | Concrete (assumed) | ✓ IFC Qty | BaseQuantities (IFC Standard) | 120 | 1 | 3.4 |  | 3.4 | 0.5407 | — | 64.88 | — | 6.49 | 35.68 | 107.05
Column | M_Concrete-Round-Column:450mm:151996 | Concrete (assumed) | ✓ IFC Qty | BaseQuantities (IFC Standard) | 120 | 1 | 3.4 |  | 3.4 | 0.5407 | — | 64.88 | — | 6.49 | 35.68 | 107.05
Footing | M_Pile Cap-4 Pile:2000 x 2000 x 900mm:149307 | Concrete (assumed) | ✓ IFC Qty | BaseQuantities (IFC Standard) | 120 | 1 | 2 | 2 | 1.2 | 4.8 | — | 576 | — | 57.6 | 316.8 | 950.4
Footing | M_Pile Cap-4 Pile:2000 x 2000 x 900mm:149575 | Concrete (assumed) | ✓ IFC Qty | BaseQuantities (IFC Standard) | 120 | 1 | 2 | 2 | 1.2 | 4.8 | — | 576 | — | 57.6 | 316.8 | 950.4
Footing | M_Pile Cap-4 Pile:2000 x 2000 x 900mm:149632 | Concrete (assumed) | ✓ IFC Qty | BaseQuantities (IFC Standard) | 120 | 1 | 2 | 2 | 1.2 | 4.8 | — | 576 | — | 57.6 | 316.8 | 950.4
Footing | M_Pile Cap-4 Pile:2000 x 2000 x 900mm:149689 | Concrete (assumed) | ✓ IFC Qty | BaseQuantities (IFC Standard) | 120 | 1 | 2 | 2 | 1.2 | 4.8 | — | 576 | — | 57.6 | 316.8 | 950.4
Footing | M_Pile Cap-4 Pile:2000 x 2000 x 900mm:149742 | Concrete (assumed) | ✓ IFC Qty | BaseQuantities (IFC Standard) | 120 | 1 | 2 | 2 | 1.2 | 4.8 | — | 576 | — | 57.6 | 316.8 | 950.4
Footing | M_Pile Cap-4 Pile:2000 x 2000 x 900mm:149971 | Concrete (assumed) | ✓ IFC Qty | BaseQuantities (IFC Standard) | 120 | 1 | 2 | 2 | 1.2 | 4.8 | — | 576 | — | 57.6 | 316.8 | 950.4
Footing | M_Pile Cap-4 Pile:2000 x 2000 x 900mm:150008 | Concrete (assumed) | ✓ IFC Qty | BaseQuantities (IFC Standard) | 120 | 1 | 2 | 2 | 1.2 | 4.8 | — | 576 | — | 57.6 | 316.8 | 950.4
Footing | M_Pile Cap-4 Pile:2000 x 2000 x 900mm:150037 | Concrete (assumed) | ✓ IFC Qty | BaseQuantities (IFC Standard) | 120 | 1 | 2 | 2 | 1.2 | 4.8 | — | 576 | — | 57.6 | 316.8 | 950.4
Footing | M_Pile Cap-4 Pile:2000 x 2000 x 900mm:150068 | Concrete (assumed) | ✓ IFC Qty | BaseQuantities (IFC Standard) | 120 | 1 | 2 | 2 | 1.2 | 4.8 | — | 576 | — | 57.6 | 316.8 | 950.4
Footing | M_Pile Cap-4 Pile:2000 x 2000 x 900mm:150103 | Concrete (assumed) | ✓ IFC Qty | BaseQuantities (IFC Standard) | 120 | 1 | 2 | 2 | 1.2 | 4.8 | — | 576 | — | 57.6 | 316.8 | 950.4
Footing | M_Pile Cap-4 Pile:2000 x 2000 x 900mm:150138 | Concrete (assumed) | ✓ IFC Qty | BaseQuantities (IFC Standard) | 120 | 1 | 2 | 2 | 1.2 | 4.8 | — | 576 | — | 57.6 | 316.8 | 950.4
Footing | M_Pile Cap-4 Pile:2000 x 2000 x 900mm:150191 | Concrete (assumed) | ✓ IFC Qty | BaseQuantities (IFC Standard) | 120 | 1 | 2 | 2 | 1.2 | 4.8 | — | 576 | — | 57.6 | 316.8 | 950.4
Footing | M_Pile Cap-4 Pile:2000 x 2000 x 900mm:150242 | Concrete (assumed) | ✓ IFC Qty | BaseQuantities (IFC Standard) | 120 | 1 | 2 | 2 | 1.2 | 4.8 | — | 576 | — | 57.6 | 316.8 | 950.4
Footing | M_Pile Cap-4 Pile:2000 x 2000 x 900mm:150347 | Concrete (assumed) | ✓ IFC Qty | BaseQuantities (IFC Standard) | 120 | 1 | 2 | 2 | 1.2 | 4.8 | — | 576 | — | 57.6 | 316.8 | 950.4
Footing | M_Pile Cap-4 Pile:2000 x 2000 x 900mm:150414 | Concrete (assumed) | ✓ IFC Qty | BaseQuantities (IFC Standard) | 120 | 1 | 2 | 2 | 1.2 | 4.8 | — | 576 | — | 57.6 | 316.8 | 950.4
Footing | M_Pile Cap-4 Pile:2000 x 2000 x 900mm:150449 | Concrete (assumed) | ✓ IFC Qty | BaseQuantities (IFC Standard) | 120 | 1 | 2 | 2 | 1.2 | 4.8 | — | 576 | — | 57.6 | 316.8 | 950.4
Footing | M_Pile Cap-4 Pile:2000 x 2000 x 900mm:150484 | Concrete (assumed) | ✓ IFC Qty | BaseQuantities (IFC Standard) | 120 | 1 | 2 | 2 | 1.2 | 4.8 | — | 576 | — | 57.6 | 316.8 | 950.4
Footing | M_Pile Cap-4 Pile:2000 x 2000 x 900mm:150557 | Concrete (assumed) | ✓ IFC Qty | BaseQuantities (IFC Standard) | 120 | 1 | 2 | 2 | 1.2 | 4.8 | — | 576 | — | 57.6 | 316.8 | 950.4
Footing | M_Pile Cap-4 Pile:2000 x 2000 x 900mm:150608 | Concrete (assumed) | ✓ IFC Qty | BaseQuantities (IFC Standard) | 120 | 1 | 2 | 2 | 1.2 | 4.8 | — | 576 | — | 57.6 | 316.8 | 950.4
Footing | M_Pile Cap-4 Pile:2000 x 2000 x 900mm:150651 | Concrete (assumed) | ✓ IFC Qty | BaseQuantities (IFC Standard) | 120 | 1 | 2 | 2 | 1.2 | 4.8 | — | 576 | — | 57.6 | 316.8 | 950.4
Footing | M_Pile Cap-4 Pile:2000 x 2000 x 900mm:150802 | Concrete (assumed) | ✓ IFC Qty | BaseQuantities (IFC Standard) | 120 | 1 | 2 | 2 | 1.2 | 4.8 | — | 576 | — | 57.6 | 316.8 | 950.4
Footing | M_Pile Cap-4 Pile:2000 x 2000 x 900mm:150857 | Concrete (assumed) | ✓ IFC Qty | BaseQuantities (IFC Standard) | 120 | 1 | 2 | 2 | 1.2 | 4.8 | — | 576 | — | 57.6 | 316.8 | 950.4
Footing | M_Pile Cap-4 Pile:2000 x 2000 x 900mm:150930 | Concrete (assumed) | ✓ IFC Qty | BaseQuantities (IFC Standard) | 120 | 1 | 2 | 2 | 1.2 | 4.8 | — | 576 | — | 57.6 | 316.8 | 950.4
Footing | M_Pile Cap-4 Pile:2000 x 2000 x 900mm:150973 | Concrete (assumed) | ✓ IFC Qty | BaseQuantities (IFC Standard) | 120 | 1 | 2 | 2 | 1.2 | 4.8 | — | 576 | — | 57.6 | 316.8 | 950.4
Footing | M_Pile Cap-4 Pile:2000 x 2000 x 900mm:151106 | Concrete (assumed) | ✓ IFC Qty | BaseQuantities (IFC Standard) | 120 | 1 | 2 | 2 | 1.2 | 4.8 | — | 576 | — | 57.6 | 316.8 | 950.4
Footing | M_Pile Cap-4 Pile:2000 x 2000 x 900mm:151221 | Concrete (assumed) | ✓ IFC Qty | BaseQuantities (IFC Standard) | 120 | 1 | 2 | 2 | 1.2 | 4.8 | — | 576 | — | 57.6 | 316.8 | 950.4
Footing | M_Pile Cap-4 Pile:2000 x 2000 x 900mm:150684 | Concrete (assumed) | ✓ IFC Qty | BaseQuantities (IFC Standard) | 120 | 1 | 2 | 2 | 1.2 | 4.6634 | — | 559.61 | — | 55.96 | 307.79 | 923.36
Footing | M_Pile Cap-4 Pile:2000 x 2000 x 900mm:150763 | Concrete (assumed) | ✓ IFC Qty | BaseQuantities (IFC Standard) | 120 | 1 | 2 | 2 | 1.2 | 4.6634 | — | 559.61 | — | 55.96 | 307.79 | 923.36
Footing | M_Pile Cap-4 Pile:2000 x 2000 x 900mm:151147 | Concrete (assumed) | ✓ IFC Qty | BaseQuantities (IFC Standard) | 120 | 1 | 2 | 2 | 1.2 | 4.368 | — | 524.16 | — | 52.42 | 288.29 | 864.87
Footing | M_Pile Cap-4 Pile:2000 x 2000 x 900mm:151180 | Concrete (assumed) | ✓ IFC Qty | BaseQuantities (IFC Standard) | 120 | 1 | 2 | 2 | 1.2 | 4.368 | — | 524.16 | — | 52.42 | 288.29 | 864.87
Footing | M_Pile Cap-2 Pile:800 x 1800 x 900mm:142647 | Concrete (assumed) | ✓ IFC Qty | BaseQuantities (IFC Standard) | 120 | 1 | 0.8 | 1.8 | 1.2 | 1.728 | — | 207.36 | — | 20.74 | 114.05 | 342.15
Footing | M_Pile Cap-2 Pile:800 x 1800 x 900mm:142808 | Concrete (assumed) | ✓ IFC Qty | BaseQuantities (IFC Standard) | 120 | 1 | 0.8 | 1.8 | 1.2 | 1.728 | — | 207.36 | — | 20.74 | 114.05 | 342.15
Footing | M_Pile Cap-2 Pile:800 x 1800 x 900mm:142929 | Concrete (assumed) | ✓ IFC Qty | BaseQuantities (IFC Standard) | 120 | 1 | 0.8 | 1.8 | 1.2 | 1.728 | — | 207.36 | — | 20.74 | 114.05 | 342.15
Footing | M_Pile Cap-2 Pile:800 x 1800 x 900mm:143084 | Concrete (assumed) | ✓ IFC Qty | BaseQuantities (IFC Standard) | 120 | 1 | 0.8 | 1.8 | 1.2 | 1.728 | — | 207.36 | — | 20.74 | 114.05 | 342.15
Footing | M_Pile Cap-2 Pile:800 x 1800 x 900mm:143129 | Concrete (assumed) | ✓ IFC Qty | BaseQuantities (IFC Standard) | 120 | 1 | 0.8 | 1.8 | 1.2 | 1.728 | — | 207.36 | — | 20.74 | 114.05 | 342.15
Footing | M_Pile Cap-2 Pile:800 x 1800 x 900mm:143168 | Concrete (assumed) | ✓ IFC Qty | BaseQuantities (IFC Standard) | 120 | 1 | 0.8 | 1.8 | 1.2 | 1.728 | — | 207.36 | — | 20.74 | 114.05 | 342.15
Footing | M_Pile Cap-2 Pile:800 x 1800 x 900mm:143567 | Concrete (assumed) | ✓ IFC Qty | BaseQuantities (IFC Standard) | 120 | 1 | 0.8 | 1.8 | 1.2 | 1.728 | — | 207.36 | — | 20.74 | 114.05 | 342.15
Footing | M_Pile Cap-2 Pile:800 x 1800 x 900mm:143632 | Concrete (assumed) | ✓ IFC Qty | BaseQuantities (IFC Standard) | 120 | 1 | 0.8 | 1.8 | 1.2 | 1.728 | — | 207.36 | — | 20.74 | 114.05 | 342.15
Footing | M_Pile Cap-2 Pile:800 x 1800 x 900mm:143719 | Concrete (assumed) | ✓ IFC Qty | BaseQuantities (IFC Standard) | 120 | 1 | 0.8 | 1.8 | 1.2 | 1.728 | — | 207.36 | — | 20.74 | 114.05 | 342.15
Footing | M_Pile Cap-2 Pile:800 x 1800 x 900mm:143768 | Concrete (assumed) | ✓ IFC Qty | BaseQuantities (IFC Standard) | 120 | 1 | 0.8 | 1.8 | 1.2 | 1.728 | — | 207.36 | — | 20.74 | 114.05 | 342.15
Footing | M_Pile Cap-2 Pile:800 x 1800 x 900mm:143819 | Concrete (assumed) | ✓ IFC Qty | BaseQuantities (IFC Standard) | 120 | 1 | 0.8 | 1.8 | 1.2 | 1.728 | — | 207.36 | — | 20.74 | 114.05 | 342.15
Footing | M_Pile Cap-2 Pile:800 x 1800 x 900mm:143864 | Concrete (assumed) | ✓ IFC Qty | BaseQuantities (IFC Standard) | 120 | 1 | 0.8 | 1.8 | 1.2 | 1.728 | — | 207.36 | — | 20.74 | 114.05 | 342.15
Footing | M_Pile Cap-2 Pile:800 x 1800 x 900mm:143911 | Concrete (assumed) | ✓ IFC Qty | BaseQuantities (IFC Standard) | 120 | 1 | 0.8 | 1.8 | 1.2 | 1.728 | — | 207.36 | — | 20.74 | 114.05 | 342.15
Footing | M_Pile Cap-2 Pile:800 x 1800 x 900mm:144010 | Concrete (assumed) | ✓ IFC Qty | BaseQuantities (IFC Standard) | 120 | 1 | 0.8 | 1.8 | 1.2 | 1.728 | — | 207.36 | — | 20.74 | 114.05 | 342.15
Footing | M_Pile Cap-2 Pile:800 x 1800 x 900mm:144087 | Concrete (assumed) | ✓ IFC Qty | BaseQuantities (IFC Standard) | 120 | 1 | 0.8 | 1.8 | 1.2 | 1.728 | — | 207.36 | — | 20.74 | 114.05 | 342.15
Footing | M_Pile Cap-2 Pile:800 x 1800 x 900mm:144124 | Concrete (assumed) | ✓ IFC Qty | BaseQuantities (IFC Standard) | 120 | 1 | 0.8 | 1.8 | 1.2 | 1.728 | — | 207.36 | — | 20.74 | 114.05 | 342.15
Footing | M_Pile Cap-2 Pile:800 x 1800 x 900mm:144367 | Concrete (assumed) | ✓ IFC Qty | BaseQuantities (IFC Standard) | 120 | 1 | 0.8 | 1.8 | 1.2 | 1.728 | — | 207.36 | — | 20.74 | 114.05 | 342.15
Footing | M_Pile Cap-2 Pile:800 x 1800 x 900mm:145611 | Concrete (assumed) | ✓ IFC Qty | BaseQuantities (IFC Standard) | 120 | 1 | 0.8 | 1.8 | 1.2 | 1.728 | — | 207.36 | — | 20.74 | 114.05 | 342.15
Footing | M_Pile Cap-2 Pile:800 x 1800 x 900mm:145668 | Concrete (assumed) | ✓ IFC Qty | BaseQuantities (IFC Standard) | 120 | 1 | 0.8 | 1.8 | 1.2 | 1.728 | — | 207.36 | — | 20.74 | 114.05 | 342.15
Footing | M_Pile Cap-2 Pile:800 x 1800 x 900mm:146114 | Concrete (assumed) | ✓ IFC Qty | BaseQuantities (IFC Standard) | 120 | 1 | 0.8 | 1.8 | 1.2 | 1.728 | — | 207.36 | — | 20.74 | 114.05 | 342.15
Footing | M_Pile Cap-2 Pile:800 x 1800 x 900mm:146209 | Concrete (assumed) | ✓ IFC Qty | BaseQuantities (IFC Standard) | 120 | 1 | 0.8 | 1.8 | 1.2 | 1.728 | — | 207.36 | — | 20.74 | 114.05 | 342.15
Footing | M_Pile Cap-2 Pile:800 x 1800 x 900mm:146449 | Concrete (assumed) | ✓ IFC Qty | BaseQuantities (IFC Standard) | 120 | 1 | 0.8 | 1.8 | 1.2 | 1.728 | — | 207.36 | — | 20.74 | 114.05 | 342.15
Footing | M_Pile Cap-2 Pile:800 x 1800 x 900mm:146570 | Concrete (assumed) | ✓ IFC Qty | BaseQuantities (IFC Standard) | 120 | 1 | 0.8 | 1.8 | 1.2 | 1.728 | — | 207.36 | — | 20.74 | 114.05 | 342.15
Footing | M_Pile Cap-2 Pile:800 x 1800 x 900mm:146653 | Concrete (assumed) | ✓ IFC Qty | BaseQuantities (IFC Standard) | 120 | 1 | 0.8 | 1.8 | 1.2 | 1.728 | — | 207.36 | — | 20.74 | 114.05 | 342.15
Footing | M_Pile Cap-2 Pile:800 x 1800 x 900mm:146740 | Concrete (assumed) | ✓ IFC Qty | BaseQuantities (IFC Standard) | 120 | 1 | 0.8 | 1.8 | 1.2 | 1.728 | — | 207.36 | — | 20.74 | 114.05 | 342.15
Footing | M_Pile Cap-2 Pile:800 x 1800 x 900mm:146932 | Concrete (assumed) | ✓ IFC Qty | BaseQuantities (IFC Standard) | 120 | 1 | 0.8 | 1.8 | 1.2 | 1.728 | — | 207.36 | — | 20.74 | 114.05 | 342.15
Footing | M_Pile Cap-2 Pile:800 x 1800 x 900mm:147648 | Concrete (assumed) | ✓ IFC Qty | BaseQuantities (IFC Standard) | 120 | 1 | 0.8 | 1.8 | 1.2 | 1.728 | — | 207.36 | — | 20.74 | 114.05 | 342.15
Footing | M_Pile Cap-2 Pile:800 x 1800 x 900mm:147703 | Concrete (assumed) | ✓ IFC Qty | BaseQuantities (IFC Standard) | 120 | 1 | 0.8 | 1.8 | 1.2 | 1.728 | — | 207.36 | — | 20.74 | 114.05 | 342.15
Footing | M_Pile Cap-2 Pile:800 x 1800 x 900mm:147734 | Concrete (assumed) | ✓ IFC Qty | BaseQuantities (IFC Standard) | 120 | 1 | 0.8 | 1.8 | 1.2 | 1.728 | — | 207.36 | — | 20.74 | 114.05 | 342.15
Footing | M_Pile Cap-2 Pile:800 x 1800 x 900mm:147769 | Concrete (assumed) | ✓ IFC Qty | BaseQuantities (IFC Standard) | 120 | 1 | 0.8 | 1.8 | 1.2 | 1.728 | — | 207.36 | — | 20.74 | 114.05 | 342.15
Footing | M_Pile Cap-2 Pile:800 x 1800 x 900mm:147826 | Concrete (assumed) | ✓ IFC Qty | BaseQuantities (IFC Standard) | 120 | 1 | 0.8 | 1.8 | 1.2 | 1.728 | — | 207.36 | — | 20.74 | 114.05 | 342.15
Footing | M_Pile Cap-2 Pile:800 x 1800 x 900mm:147861 | Concrete (assumed) | ✓ IFC Qty | BaseQuantities (IFC Standard) | 120 | 1 | 0.8 | 1.8 | 1.2 | 1.728 | — | 207.36 | — | 20.74 | 114.05 | 342.15
Footing | M_Pile Cap-2 Pile:800 x 1800 x 900mm:147898 | Concrete (assumed) | ✓ IFC Qty | BaseQuantities (IFC Standard) | 120 | 1 | 0.8 | 1.8 | 1.2 | 1.728 | — | 207.36 | — | 20.74 | 114.05 | 342.15
Footing | M_Pile Cap-2 Pile:800 x 1800 x 900mm:147935 | Concrete (assumed) | ✓ IFC Qty | BaseQuantities (IFC Standard) | 120 | 1 | 0.8 | 1.8 | 1.2 | 1.728 | — | 207.36 | — | 20.74 | 114.05 | 342.15
Footing | M_Pile Cap-2 Pile:800 x 1800 x 900mm:148040 | Concrete (assumed) | ✓ IFC Qty | BaseQuantities (IFC Standard) | 120 | 1 | 0.8 | 1.8 | 1.2 | 1.728 | — | 207.36 | — | 20.74 | 114.05 | 342.15
Footing | M_Pile Cap-2 Pile:800 x 1800 x 900mm:148127 | Concrete (assumed) | ✓ IFC Qty | BaseQuantities (IFC Standard) | 120 | 1 | 0.8 | 1.8 | 1.2 | 1.728 | — | 207.36 | — | 20.74 | 114.05 | 342.15
Footing | M_Pile Cap-2 Pile:800 x 1800 x 900mm:148174 | Concrete (assumed) | ✓ IFC Qty | BaseQuantities (IFC Standard) | 120 | 1 | 0.8 | 1.8 | 1.2 | 1.728 | — | 207.36 | — | 20.74 | 114.05 | 342.15
Footing | M_Pile Cap-2 Pile:800 x 1800 x 900mm:148219 | Concrete (assumed) | ✓ IFC Qty | BaseQuantities (IFC Standard) | 120 | 1 | 0.8 | 1.8 | 1.2 | 1.728 | — | 207.36 | — | 20.74 | 114.05 | 342.15
Footing | M_Pile Cap-2 Pile:800 x 1800 x 900mm:148268 | Concrete (assumed) | ✓ IFC Qty | BaseQuantities (IFC Standard) | 120 | 1 | 0.8 | 1.8 | 1.2 | 1.728 | — | 207.36 | — | 20.74 | 114.05 | 342.15
Footing | M_Pile Cap-2 Pile:800 x 1800 x 900mm:148343 | Concrete (assumed) | ✓ IFC Qty | BaseQuantities (IFC Standard) | 120 | 1 | 0.8 | 1.8 | 1.2 | 1.728 | — | 207.36 | — | 20.74 | 114.05 | 342.15
Footing | M_Pile Cap-2 Pile:800 x 1800 x 900mm:148404 | Concrete (assumed) | ✓ IFC Qty | BaseQuantities (IFC Standard) | 120 | 1 | 0.8 | 1.8 | 1.2 | 1.728 | — | 207.36 | — | 20.74 | 114.05 | 342.15
Footing | M_Pile Cap-2 Pile:800 x 1800 x 900mm:148523 | Concrete (assumed) | ✓ IFC Qty | BaseQuantities (IFC Standard) | 120 | 1 | 0.8 | 1.8 | 1.2 | 1.728 | — | 207.36 | — | 20.74 | 114.05 | 342.15
Footing | M_Pile Cap-2 Pile:800 x 1800 x 900mm:148556 | Concrete (assumed) | ✓ IFC Qty | BaseQuantities (IFC Standard) | 120 | 1 | 0.8 | 1.8 | 1.2 | 1.728 | — | 207.36 | — | 20.74 | 114.05 | 342.15
Footing | M_Pile Cap-2 Pile:800 x 1800 x 900mm:148641 | Concrete (assumed) | ✓ IFC Qty | BaseQuantities (IFC Standard) | 120 | 1 | 0.8 | 1.8 | 1.2 | 1.728 | — | 207.36 | — | 20.74 | 114.05 | 342.15
Footing | M_Pile Cap-2 Pile:800 x 1800 x 900mm:148746 | Concrete (assumed) | ✓ IFC Qty | BaseQuantities (IFC Standard) | 120 | 1 | 0.8 | 1.8 | 1.2 | 1.728 | — | 207.36 | — | 20.74 | 114.05 | 342.15
Footing | M_Pile Cap-2 Pile:800 x 1800 x 900mm:148827 | Concrete (assumed) | ✓ IFC Qty | BaseQuantities (IFC Standard) | 120 | 1 | 0.8 | 1.8 | 1.2 | 1.728 | — | 207.36 | — | 20.74 | 114.05 | 342.15
Footing | M_Pile Cap-2 Pile:800 x 1800 x 900mm:148971 | Concrete (assumed) | ✓ IFC Qty | BaseQuantities (IFC Standard) | 120 | 1 | 0.8 | 1.8 | 1.2 | 1.728 | — | 207.36 | — | 20.74 | 114.05 | 342.15
Footing | M_Pile Cap-2 Pile:800 x 1800 x 900mm:149200 | Concrete (assumed) | ✓ IFC Qty | BaseQuantities (IFC Standard) | 120 | 1 | 0.8 | 1.8 | 1.2 | 1.728 | — | 207.36 | — | 20.74 | 114.05 | 342.15
Slab | Floor:Generic 300mm:139467 | Concrete - Cast-In-Place Concrete - 28 Mpa | ✓ IFC Qty | BaseQuantities (IFC Standard) | 120 | 1 |  |  | 0.3 | 522.1621 | — | 62659.45 | — | 6265.94 | 34462.69 | 103388.08
Slab | Floor:Generic Concrete 300mm:133345 | Concrete - Cast-In-Place Concrete - 28 Mpa | ✓ IFC Qty | BaseQuantities (IFC Standard) | 120 | 1 |  |  | 0.3 | 466.3957 | — | 55967.48 | — | 5596.75 | 30782.12 | 92346.35
Slab | Floor:Generic Concrete 300mm:151849 | Concrete - Cast-In-Place Concrete - 28 Mpa | ✓ IFC Qty | BaseQuantities (IFC Standard) | 120 | 1 |  |  | 0.3 | 464.8817 | — | 55785.8 | — | 5578.58 | 30682.19 | 92046.57
Slab | Floor:160mm Concrete With 50mm Metal Deck:134840 | Concrete - Cast-In-Place Concrete - 35 Mpa | ✓ IFC Qty | BaseQuantities (IFC Standard) — Structural Layer ¦ Multi-layer slab — structural concrete layer only (Concrete - Cast-in-Place Concrete - 35 MPa, 200mm of 200mm total build-up) | 130.8 | 1.09 |  |  | 0.2 | 14.2122 | — | 1858.96 | — | 185.9 | 1022.43 | 3067.29
Wall | Basic Wall:Exterior - 300mm Concrete:124071 | Concrete - Cast-In-Place Concrete - 28 Mpa | ✓ IFC Qty | BaseQuantities (IFC Standard) | 120 | 1 | 8.564 | 0.3 | 11 | 28.2609 | — | 3391.31 | — | 339.13 | 1865.22 | 5595.66
Wall | Basic Wall:Exterior - 300mm Concrete:124110 | Concrete - Cast-In-Place Concrete - 28 Mpa | ✓ IFC Qty | BaseQuantities (IFC Standard) | 120 | 1 | 8.564 | 0.3 | 11 | 28.2609 | — | 3391.31 | — | 339.13 | 1865.22 | 5595.66
Wall | Basic Wall:Exterior - 300mm Concrete:123276 | Concrete - Cast-In-Place Concrete - 28 Mpa | ✓ IFC Qty | BaseQuantities (IFC Standard) | 120 | 1 | 8.175 | 0.3 | 11 | 26.9775 | — | 3237.3 | — | 323.73 | 1780.52 | 5341.55
Wall | Basic Wall:Exterior - 300mm Concrete:123964 | Concrete - Cast-In-Place Concrete - 28 Mpa | ✓ IFC Qty | BaseQuantities (IFC Standard) | 120 | 1 | 8.175 | 0.3 | 11 | 26.9775 | — | 3237.3 | — | 323.73 | 1780.52 | 5341.55
Wall | Basic Wall:Exterior - 300mm Concrete:139121 | Concrete - Cast-In-Place Concrete - 28 Mpa | ✓ IFC Qty | BaseQuantities (IFC Standard) | 120 | 1 | 2.643 | 0.3 | 11 | 8.7219 | — | 1046.63 | — | 104.66 | 575.65 | 1726.94
Wall | Basic Wall:Exterior - 300mm Concrete:138817 | Concrete - Cast-In-Place Concrete - 28 Mpa | ✓ IFC Qty | BaseQuantities (IFC Standard) | 120 | 1 | 2.378 | 0.3 | 11 | 7.8462 | — | 941.54 | — | 94.15 | 517.85 | 1553.54
Beam | UB-Universal Beams:UB305x165x40:125944 | Non-Concrete (by name) | 🔩 Non-Concrete | Non-Concrete — length from BaseQuantities | 120 | 1 |  |  |  | 0 | 0 | 0 | 0 | 0 | 0 | 0
Beam | UB-Universal Beams:UB305x165x40:125958 | Non-Concrete (by name) | 🔩 Non-Concrete | Non-Concrete — length from BaseQuantities | 120 | 1 |  |  |  | 0 | 0 | 0 | 0 | 0 | 0 | 0
Beam | UB-Universal Beams:UB305x165x40:125972 | Non-Concrete (by name) | 🔩 Non-Concrete | Non-Concrete — length from BaseQuantities | 120 | 1 |  |  |  | 0 | 0 | 0 | 0 | 0 | 0 | 0
Beam | UB-Universal Beams:UB305x165x40:126003 | Non-Concrete (by name) | 🔩 Non-Concrete | Non-Concrete — length from BaseQuantities | 120 | 1 |  |  |  | 0 | 0 | 0 | 0 | 0 | 0 | 0
Beam | UB-Universal Beams:UB305x165x40:127308 | Metal - Steel - 345 Mpa | 🔩 Non-Concrete | Non-Concrete — length from BaseQuantities | 120 | 1 |  |  |  | 0 | 0 | 0 | 0 | 0 | 0 | 0
Beam | UB-Universal Beams:UB254x102x28:128135 | Non-Concrete (by name) | 🔩 Non-Concrete | Non-Concrete — length from BaseQuantities | 120 | 1 |  |  |  | 0 | 0 | 0 | 0 | 0 | 0 | 0
Beam | UB-Universal Beams:UB254x102x28:128137 | Non-Concrete (by name) | 🔩 Non-Concrete | Non-Concrete — length from BaseQuantities | 120 | 1 |  |  |  | 0 | 0 | 0 | 0 | 0 | 0 | 0
Beam | UB-Universal Beams:UB254x102x28:128139 | Non-Concrete (by name) | 🔩 Non-Concrete | Non-Concrete — length from BaseQuantities | 120 | 1 |  |  |  | 0 | 0 | 0 | 0 | 0 | 0 | 0
Beam | UB-Universal Beams:UB254x102x28:128141 | Non-Concrete (by name) | 🔩 Non-Concrete | Non-Concrete — length from BaseQuantities | 120 | 1 |  |  |  | 0 | 0 | 0 | 0 | 0 | 0 | 0
Beam | UB-Universal Beams:UB254x102x28:128143 | Non-Concrete (by name) | 🔩 Non-Concrete | Non-Concrete — length from BaseQuantities | 120 | 1 |  |  |  | 0 | 0 | 0 | 0 | 0 | 0 | 0
Beam | UB-Universal Beams:UB254x102x28:128145 | Non-Concrete (by name) | 🔩 Non-Concrete | Non-Concrete — length from BaseQuantities | 120 | 1 |  |  |  | 0 | 0 | 0 | 0 | 0 | 0 | 0
Beam | UB-Universal Beams:UB305x165x40:128147 | Metal - Steel - 345 Mpa | 🔩 Non-Concrete | Non-Concrete — length from BaseQuantities | 120 | 1 |  |  |  | 0 | 0 | 0 | 0 | 0 | 0 | 0
Beam | UB-Universal Beams:UB254x102x28:187046 | Non-Concrete (by name) | 🔩 Non-Concrete | Non-Concrete — length from BaseQuantities | 120 | 1 |  |  |  | 0 | 0 | 0 | 0 | 0 | 0 | 0
Beam | UB-Universal Beams:UB254x102x28:187137 | Non-Concrete (by name) | 🔩 Non-Concrete | Non-Concrete — length from BaseQuantities | 120 | 1 |  |  |  | 0 | 0 | 0 | 0 | 0 | 0 | 0
Column | UC-Universal Columns-Column:UC356x368x129:122695 | Non-Concrete (by name) | 🔩 Non-Concrete | Non-Concrete — length from BaseQuantities | 120 | 1 |  |  |  | 0 | 0 | 0 | 0 | 0 | 0 | 0
Column | UC-Universal Columns-Column:UC356x368x129:122796 | Non-Concrete (by name) | 🔩 Non-Concrete | Non-Concrete — length from BaseQuantities | 120 | 1 |  |  |  | 0 | 0 | 0 | 0 | 0 | 0 | 0
Column | UC-Universal Columns-Column:UC356x368x129:122873 | Non-Concrete (by name) | 🔩 Non-Concrete | Non-Concrete — length from BaseQuantities | 120 | 1 |  |  |  | 0 | 0 | 0 | 0 | 0 | 0 | 0
Column | UC-Universal Columns-Column:UC356x368x129:123067 | Non-Concrete (by name) | 🔩 Non-Concrete | Non-Concrete — length from BaseQuantities | 120 | 1 |  |  |  | 0 | 0 | 0 | 0 | 0 | 0 | 0
Column | UC-Universal Columns-Column:UC356x368x129:123068 | Non-Concrete (by name) | 🔩 Non-Concrete | Non-Concrete — length from BaseQuantities | 120 | 1 |  |  |  | 0 | 0 | 0 | 0 | 0 | 0 | 0
Column | UC-Universal Columns-Column:UC356x368x129:123069 | Non-Concrete (by name) | 🔩 Non-Concrete | Non-Concrete — length from BaseQuantities | 120 | 1 |  |  |  | 0 | 0 | 0 | 0 | 0 | 0 | 0
Column | UC-Universal Columns-Column:UC356x368x129:123070 | Non-Concrete (by name) | 🔩 Non-Concrete | Non-Concrete — length from BaseQuantities | 120 | 1 |  |  |  | 0 | 0 | 0 | 0 | 0 | 0 | 0
Footing | M_Pile-Steel Pipe:400mm Diameter:142649 | Non-Concrete (by name) | 🔩 Non-Concrete | Non-Concrete — length unavailable | 120 | 1 |  |  |  | 0 | 0 | 0 | 0 | 0 | 0 | 0
Footing | M_Pile-Steel Pipe:400mm Diameter:142650 | Non-Concrete (by name) | 🔩 Non-Concrete | Non-Concrete — length unavailable | 120 | 1 |  |  |  | 0 | 0 | 0 | 0 | 0 | 0 | 0
Footing | M_Pile-Steel Pipe:400mm Diameter:142810 | Non-Concrete (by name) | 🔩 Non-Concrete | Non-Concrete — length unavailable | 120 | 1 |  |  |  | 0 | 0 | 0 | 0 | 0 | 0 | 0
Footing | M_Pile-Steel Pipe:400mm Diameter:142811 | Non-Concrete (by name) | 🔩 Non-Concrete | Non-Concrete — length unavailable | 120 | 1 |  |  |  | 0 | 0 | 0 | 0 | 0 | 0 | 0
Footing | M_Pile-Steel Pipe:400mm Diameter:142931 | Non-Concrete (by name) | 🔩 Non-Concrete | Non-Concrete — length unavailable | 120 | 1 |  |  |  | 0 | 0 | 0 | 0 | 0 | 0 | 0
Footing | M_Pile-Steel Pipe:400mm Diameter:142932 | Non-Concrete (by name) | 🔩 Non-Concrete | Non-Concrete — length unavailable | 120 | 1 |  |  |  | 0 | 0 | 0 | 0 | 0 | 0 | 0
Footing | M_Pile-Steel Pipe:400mm Diameter:143086 | Non-Concrete (by name) | 🔩 Non-Concrete | Non-Concrete — length unavailable | 120 | 1 |  |  |  | 0 | 0 | 0 | 0 | 0 | 0 | 0
Footing | M_Pile-Steel Pipe:400mm Diameter:143087 | Non-Concrete (by name) | 🔩 Non-Concrete | Non-Concrete — length unavailable | 120 | 1 |  |  |  | 0 | 0 | 0 | 0 | 0 | 0 | 0
Footing | M_Pile-Steel Pipe:400mm Diameter:143131 | Non-Concrete (by name) | 🔩 Non-Concrete | Non-Concrete — length unavailable | 120 | 1 |  |  |  | 0 | 0 | 0 | 0 | 0 | 0 | 0
Footing | M_Pile-Steel Pipe:400mm Diameter:143132 | Non-Concrete (by name) | 🔩 Non-Concrete | Non-Concrete — length unavailable | 120 | 1 |  |  |  | 0 | 0 | 0 | 0 | 0 | 0 | 0
Footing | M_Pile-Steel Pipe:400mm Diameter:143170 | Non-Concrete (by name) | 🔩 Non-Concrete | Non-Concrete — length unavailable | 120 | 1 |  |  |  | 0 | 0 | 0 | 0 | 0 | 0 | 0
Footing | M_Pile-Steel Pipe:400mm Diameter:143171 | Non-Concrete (by name) | 🔩 Non-Concrete | Non-Concrete — length unavailable | 120 | 1 |  |  |  | 0 | 0 | 0 | 0 | 0 | 0 | 0
Footing | M_Pile-Steel Pipe:400mm Diameter:143569 | Non-Concrete (by name) | 🔩 Non-Concrete | Non-Concrete — length unavailable | 120 | 1 |  |  |  | 0 | 0 | 0 | 0 | 0 | 0 | 0
Footing | M_Pile-Steel Pipe:400mm Diameter:143570 | Non-Concrete (by name) | 🔩 Non-Concrete | Non-Concrete — length unavailable | 120 | 1 |  |  |  | 0 | 0 | 0 | 0 | 0 | 0 | 0
Footing | M_Pile-Steel Pipe:400mm Diameter:143634 | Non-Concrete (by name) | 🔩 Non-Concrete | Non-Concrete — length unavailable | 120 | 1 |  |  |  | 0 | 0 | 0 | 0 | 0 | 0 | 0
Footing | M_Pile-Steel Pipe:400mm Diameter:143635 | Non-Concrete (by name) | 🔩 Non-Concrete | Non-Concrete — length unavailable | 120 | 1 |  |  |  | 0 | 0 | 0 | 0 | 0 | 0 | 0
Footing | M_Pile-Steel Pipe:400mm Diameter:143721 | Non-Concrete (by name) | 🔩 Non-Concrete | Non-Concrete — length unavailable | 120 | 1 |  |  |  | 0 | 0 | 0 | 0 | 0 | 0 | 0
Footing | M_Pile-Steel Pipe:400mm Diameter:143722 | Non-Concrete (by name) | 🔩 Non-Concrete | Non-Concrete — length unavailable | 120 | 1 |  |  |  | 0 | 0 | 0 | 0 | 0 | 0 | 0
Footing | M_Pile-Steel Pipe:400mm Diameter:143770 | Non-Concrete (by name) | 🔩 Non-Concrete | Non-Concrete — length unavailable | 120 | 1 |  |  |  | 0 | 0 | 0 | 0 | 0 | 0 | 0
Footing | M_Pile-Steel Pipe:400mm Diameter:143771 | Non-Concrete (by name) | 🔩 Non-Concrete | Non-Concrete — length unavailable | 120 | 1 |  |  |  | 0 | 0 | 0 | 0 | 0 | 0 | 0
Footing | M_Pile-Steel Pipe:400mm Diameter:143821 | Non-Concrete (by name) | 🔩 Non-Concrete | Non-Concrete — length unavailable | 120 | 1 |  |  |  | 0 | 0 | 0 | 0 | 0 | 0 | 0
Footing | M_Pile-Steel Pipe:400mm Diameter:143822 | Non-Concrete (by name) | 🔩 Non-Concrete | Non-Concrete — length unavailable | 120 | 1 |  |  |  | 0 | 0 | 0 | 0 | 0 | 0 | 0
Footing | M_Pile-Steel Pipe:400mm Diameter:143866 | Non-Concrete (by name) | 🔩 Non-Concrete | Non-Concrete — length unavailable | 120 | 1 |  |  |  | 0 | 0 | 0 | 0 | 0 | 0 | 0
Footing | M_Pile-Steel Pipe:400mm Diameter:143867 | Non-Concrete (by name) | 🔩 Non-Concrete | Non-Concrete — length unavailable | 120 | 1 |  |  |  | 0 | 0 | 0 | 0 | 0 | 0 | 0
Footing | M_Pile-Steel Pipe:400mm Diameter:143913 | Non-Concrete (by name) | 🔩 Non-Concrete | Non-Concrete — length unavailable | 120 | 1 |  |  |  | 0 | 0 | 0 | 0 | 0 | 0 | 0
Footing | M_Pile-Steel Pipe:400mm Diameter:143914 | Non-Concrete (by name) | 🔩 Non-Concrete | Non-Concrete — length unavailable | 120 | 1 |  |  |  | 0 | 0 | 0 | 0 | 0 | 0 | 0
Footing | M_Pile-Steel Pipe:400mm Diameter:144012 | Non-Concrete (by name) | 🔩 Non-Concrete | Non-Concrete — length unavailable | 120 | 1 |  |  |  | 0 | 0 | 0 | 0 | 0 | 0 | 0
Footing | M_Pile-Steel Pipe:400mm Diameter:144013 | Non-Concrete (by name) | 🔩 Non-Concrete | Non-Concrete — length unavailable | 120 | 1 |  |  |  | 0 | 0 | 0 | 0 | 0 | 0 | 0
Footing | M_Pile-Steel Pipe:400mm Diameter:144089 | Non-Concrete (by name) | 🔩 Non-Concrete | Non-Concrete — length unavailable | 120 | 1 |  |  |  | 0 | 0 | 0 | 0 | 0 | 0 | 0
Footing | M_Pile-Steel Pipe:400mm Diameter:144090 | Non-Concrete (by name) | 🔩 Non-Concrete | Non-Concrete — length unavailable | 120 | 1 |  |  |  | 0 | 0 | 0 | 0 | 0 | 0 | 0
Footing | M_Pile-Steel Pipe:400mm Diameter:144126 | Non-Concrete (by name) | 🔩 Non-Concrete | Non-Concrete — length unavailable | 120 | 1 |  |  |  | 0 | 0 | 0 | 0 | 0 | 0 | 0
Footing | M_Pile-Steel Pipe:400mm Diameter:144127 | Non-Concrete (by name) | 🔩 Non-Concrete | Non-Concrete — length unavailable | 120 | 1 |  |  |  | 0 | 0 | 0 | 0 | 0 | 0 | 0
Footing | M_Pile-Steel Pipe:400mm Diameter:144369 | Non-Concrete (by name) | 🔩 Non-Concrete | Non-Concrete — length unavailable | 120 | 1 |  |  |  | 0 | 0 | 0 | 0 | 0 | 0 | 0
Footing | M_Pile-Steel Pipe:400mm Diameter:144370 | Non-Concrete (by name) | 🔩 Non-Concrete | Non-Concrete — length unavailable | 120 | 1 |  |  |  | 0 | 0 | 0 | 0 | 0 | 0 | 0
Footing | M_Pile-Steel Pipe:400mm Diameter:145613 | Non-Concrete (by name) | 🔩 Non-Concrete | Non-Concrete — length unavailable | 120 | 1 |  |  |  | 0 | 0 | 0 | 0 | 0 | 0 | 0
Footing | M_Pile-Steel Pipe:400mm Diameter:145614 | Non-Concrete (by name) | 🔩 Non-Concrete | Non-Concrete — length unavailable | 120 | 1 |  |  |  | 0 | 0 | 0 | 0 | 0 | 0 | 0
Footing | M_Pile-Steel Pipe:400mm Diameter:145670 | Non-Concrete (by name) | 🔩 Non-Concrete | Non-Concrete — length unavailable | 120 | 1 |  |  |  | 0 | 0 | 0 | 0 | 0 | 0 | 0
Footing | M_Pile-Steel Pipe:400mm Diameter:145671 | Non-Concrete (by name) | 🔩 Non-Concrete | Non-Concrete — length unavailable | 120 | 1 |  |  |  | 0 | 0 | 0 | 0 | 0 | 0 | 0
Footing | M_Pile-Steel Pipe:400mm Diameter:146116 | Non-Concrete (by name) | 🔩 Non-Concrete | Non-Concrete — length unavailable | 120 | 1 |  |  |  | 0 | 0 | 0 | 0 | 0 | 0 | 0
Footing | M_Pile-Steel Pipe:400mm Diameter:146117 | Non-Concrete (by name) | 🔩 Non-Concrete | Non-Concrete — length unavailable | 120 | 1 |  |  |  | 0 | 0 | 0 | 0 | 0 | 0 | 0
Footing | M_Pile-Steel Pipe:400mm Diameter:146211 | Non-Concrete (by name) | 🔩 Non-Concrete | Non-Concrete — length unavailable | 120 | 1 |  |  |  | 0 | 0 | 0 | 0 | 0 | 0 | 0
Footing | M_Pile-Steel Pipe:400mm Diameter:146212 | Non-Concrete (by name) | 🔩 Non-Concrete | Non-Concrete — length unavailable | 120 | 1 |  |  |  | 0 | 0 | 0 | 0 | 0 | 0 | 0
Footing | M_Pile-Steel Pipe:400mm Diameter:146451 | Non-Concrete (by name) | 🔩 Non-Concrete | Non-Concrete — length unavailable | 120 | 1 |  |  |  | 0 | 0 | 0 | 0 | 0 | 0 | 0
Footing | M_Pile-Steel Pipe:400mm Diameter:146452 | Non-Concrete (by name) | 🔩 Non-Concrete | Non-Concrete — length unavailable | 120 | 1 |  |  |  | 0 | 0 | 0 | 0 | 0 | 0 | 0
Footing | M_Pile-Steel Pipe:400mm Diameter:146572 | Non-Concrete (by name) | 🔩 Non-Concrete | Non-Concrete — length unavailable | 120 | 1 |  |  |  | 0 | 0 | 0 | 0 | 0 | 0 | 0
Footing | M_Pile-Steel Pipe:400mm Diameter:146573 | Non-Concrete (by name) | 🔩 Non-Concrete | Non-Concrete — length unavailable | 120 | 1 |  |  |  | 0 | 0 | 0 | 0 | 0 | 0 | 0
Footing | M_Pile-Steel Pipe:400mm Diameter:146655 | Non-Concrete (by name) | 🔩 Non-Concrete | Non-Concrete — length unavailable | 120 | 1 |  |  |  | 0 | 0 | 0 | 0 | 0 | 0 | 0
Footing | M_Pile-Steel Pipe:400mm Diameter:146656 | Non-Concrete (by name) | 🔩 Non-Concrete | Non-Concrete — length unavailable | 120 | 1 |  |  |  | 0 | 0 | 0 | 0 | 0 | 0 | 0
Footing | M_Pile-Steel Pipe:400mm Diameter:146742 | Non-Concrete (by name) | 🔩 Non-Concrete | Non-Concrete — length unavailable | 120 | 1 |  |  |  | 0 | 0 | 0 | 0 | 0 | 0 | 0
Footing | M_Pile-Steel Pipe:400mm Diameter:146743 | Non-Concrete (by name) | 🔩 Non-Concrete | Non-Concrete — length unavailable | 120 | 1 |  |  |  | 0 | 0 | 0 | 0 | 0 | 0 | 0
Footing | M_Pile-Steel Pipe:400mm Diameter:146934 | Non-Concrete (by name) | 🔩 Non-Concrete | Non-Concrete — length unavailable | 120 | 1 |  |  |  | 0 | 0 | 0 | 0 | 0 | 0 | 0
Footing | M_Pile-Steel Pipe:400mm Diameter:146935 | Non-Concrete (by name) | 🔩 Non-Concrete | Non-Concrete — length unavailable | 120 | 1 |  |  |  | 0 | 0 | 0 | 0 | 0 | 0 | 0
Footing | M_Pile-Steel Pipe:400mm Diameter:147650 | Non-Concrete (by name) | 🔩 Non-Concrete | Non-Concrete — length unavailable | 120 | 1 |  |  |  | 0 | 0 | 0 | 0 | 0 | 0 | 0
Footing | M_Pile-Steel Pipe:400mm Diameter:147651 | Non-Concrete (by name) | 🔩 Non-Concrete | Non-Concrete — length unavailable | 120 | 1 |  |  |  | 0 | 0 | 0 | 0 | 0 | 0 | 0
Footing | M_Pile-Steel Pipe:400mm Diameter:147705 | Non-Concrete (by name) | 🔩 Non-Concrete | Non-Concrete — length unavailable | 120 | 1 |  |  |  | 0 | 0 | 0 | 0 | 0 | 0 | 0
Footing | M_Pile-Steel Pipe:400mm Diameter:147706 | Non-Concrete (by name) | 🔩 Non-Concrete | Non-Concrete — length unavailable | 120 | 1 |  |  |  | 0 | 0 | 0 | 0 | 0 | 0 | 0
Footing | M_Pile-Steel Pipe:400mm Diameter:147736 | Non-Concrete (by name) | 🔩 Non-Concrete | Non-Concrete — length unavailable | 120 | 1 |  |  |  | 0 | 0 | 0 | 0 | 0 | 0 | 0
Footing | M_Pile-Steel Pipe:400mm Diameter:147737 | Non-Concrete (by name) | 🔩 Non-Concrete | Non-Concrete — length unavailable | 120 | 1 |  |  |  | 0 | 0 | 0 | 0 | 0 | 0 | 0
Footing | M_Pile-Steel Pipe:400mm Diameter:147771 | Non-Concrete (by name) | 🔩 Non-Concrete | Non-Concrete — length unavailable | 120 | 1 |  |  |  | 0 | 0 | 0 | 0 | 0 | 0 | 0
Footing | M_Pile-Steel Pipe:400mm Diameter:147772 | Non-Concrete (by name) | 🔩 Non-Concrete | Non-Concrete — length unavailable | 120 | 1 |  |  |  | 0 | 0 | 0 | 0 | 0 | 0 | 0
Footing | M_Pile-Steel Pipe:400mm Diameter:147828 | Non-Concrete (by name) | 🔩 Non-Concrete | Non-Concrete — length unavailable | 120 | 1 |  |  |  | 0 | 0 | 0 | 0 | 0 | 0 | 0
Footing | M_Pile-Steel Pipe:400mm Diameter:147829 | Non-Concrete (by name) | 🔩 Non-Concrete | Non-Concrete — length unavailable | 120 | 1 |  |  |  | 0 | 0 | 0 | 0 | 0 | 0 | 0
Footing | M_Pile-Steel Pipe:400mm Diameter:147863 | Non-Concrete (by name) | 🔩 Non-Concrete | Non-Concrete — length unavailable | 120 | 1 |  |  |  | 0 | 0 | 0 | 0 | 0 | 0 | 0
Footing | M_Pile-Steel Pipe:400mm Diameter:147864 | Non-Concrete (by name) | 🔩 Non-Concrete | Non-Concrete — length unavailable | 120 | 1 |  |  |  | 0 | 0 | 0 | 0 | 0 | 0 | 0
Footing | M_Pile-Steel Pipe:400mm Diameter:147900 | Non-Concrete (by name) | 🔩 Non-Concrete | Non-Concrete — length unavailable | 120 | 1 |  |  |  | 0 | 0 | 0 | 0 | 0 | 0 | 0
Footing | M_Pile-Steel Pipe:400mm Diameter:147901 | Non-Concrete (by name) | 🔩 Non-Concrete | Non-Concrete — length unavailable | 120 | 1 |  |  |  | 0 | 0 | 0 | 0 | 0 | 0 | 0
Footing | M_Pile-Steel Pipe:400mm Diameter:147937 | Non-Concrete (by name) | 🔩 Non-Concrete | Non-Concrete — length unavailable | 120 | 1 |  |  |  | 0 | 0 | 0 | 0 | 0 | 0 | 0
Footing | M_Pile-Steel Pipe:400mm Diameter:147938 | Non-Concrete (by name) | 🔩 Non-Concrete | Non-Concrete — length unavailable | 120 | 1 |  |  |  | 0 | 0 | 0 | 0 | 0 | 0 | 0
Footing | M_Pile-Steel Pipe:400mm Diameter:148042 | Non-Concrete (by name) | 🔩 Non-Concrete | Non-Concrete — length unavailable | 120 | 1 |  |  |  | 0 | 0 | 0 | 0 | 0 | 0 | 0
Footing | M_Pile-Steel Pipe:400mm Diameter:148043 | Non-Concrete (by name) | 🔩 Non-Concrete | Non-Concrete — length unavailable | 120 | 1 |  |  |  | 0 | 0 | 0 | 0 | 0 | 0 | 0
Footing | M_Pile-Steel Pipe:400mm Diameter:148129 | Non-Concrete (by name) | 🔩 Non-Concrete | Non-Concrete — length unavailable | 120 | 1 |  |  |  | 0 | 0 | 0 | 0 | 0 | 0 | 0
Footing | M_Pile-Steel Pipe:400mm Diameter:148130 | Non-Concrete (by name) | 🔩 Non-Concrete | Non-Concrete — length unavailable | 120 | 1 |  |  |  | 0 | 0 | 0 | 0 | 0 | 0 | 0
Footing | M_Pile-Steel Pipe:400mm Diameter:148176 | Non-Concrete (by name) | 🔩 Non-Concrete | Non-Concrete — length unavailable | 120 | 1 |  |  |  | 0 | 0 | 0 | 0 | 0 | 0 | 0
Footing | M_Pile-Steel Pipe:400mm Diameter:148177 | Non-Concrete (by name) | 🔩 Non-Concrete | Non-Concrete — length unavailable | 120 | 1 |  |  |  | 0 | 0 | 0 | 0 | 0 | 0 | 0
Footing | M_Pile-Steel Pipe:400mm Diameter:148221 | Non-Concrete (by name) | 🔩 Non-Concrete | Non-Concrete — length unavailable | 120 | 1 |  |  |  | 0 | 0 | 0 | 0 | 0 | 0 | 0
Footing | M_Pile-Steel Pipe:400mm Diameter:148222 | Non-Concrete (by name) | 🔩 Non-Concrete | Non-Concrete — length unavailable | 120 | 1 |  |  |  | 0 | 0 | 0 | 0 | 0 | 0 | 0
Footing | M_Pile-Steel Pipe:400mm Diameter:148270 | Non-Concrete (by name) | 🔩 Non-Concrete | Non-Concrete — length unavailable | 120 | 1 |  |  |  | 0 | 0 | 0 | 0 | 0 | 0 | 0
Footing | M_Pile-Steel Pipe:400mm Diameter:148271 | Non-Concrete (by name) | 🔩 Non-Concrete | Non-Concrete — length unavailable | 120 | 1 |  |  |  | 0 | 0 | 0 | 0 | 0 | 0 | 0
Footing | M_Pile-Steel Pipe:400mm Diameter:148345 | Non-Concrete (by name) | 🔩 Non-Concrete | Non-Concrete — length unavailable | 120 | 1 |  |  |  | 0 | 0 | 0 | 0 | 0 | 0 | 0
Footing | M_Pile-Steel Pipe:400mm Diameter:148346 | Non-Concrete (by name) | 🔩 Non-Concrete | Non-Concrete — length unavailable | 120 | 1 |  |  |  | 0 | 0 | 0 | 0 | 0 | 0 | 0
Footing | M_Pile-Steel Pipe:400mm Diameter:148406 | Non-Concrete (by name) | 🔩 Non-Concrete | Non-Concrete — length unavailable | 120 | 1 |  |  |  | 0 | 0 | 0 | 0 | 0 | 0 | 0
Footing | M_Pile-Steel Pipe:400mm Diameter:148407 | Non-Concrete (by name) | 🔩 Non-Concrete | Non-Concrete — length unavailable | 120 | 1 |  |  |  | 0 | 0 | 0 | 0 | 0 | 0 | 0
Footing | M_Pile-Steel Pipe:400mm Diameter:148525 | Non-Concrete (by name) | 🔩 Non-Concrete | Non-Concrete — length unavailable | 120 | 1 |  |  |  | 0 | 0 | 0 | 0 | 0 | 0 | 0
Footing | M_Pile-Steel Pipe:400mm Diameter:148526 | Non-Concrete (by name) | 🔩 Non-Concrete | Non-Concrete — length unavailable | 120 | 1 |  |  |  | 0 | 0 | 0 | 0 | 0 | 0 | 0
Footing | M_Pile-Steel Pipe:400mm Diameter:148558 | Non-Concrete (by name) | 🔩 Non-Concrete | Non-Concrete — length unavailable | 120 | 1 |  |  |  | 0 | 0 | 0 | 0 | 0 | 0 | 0
Footing | M_Pile-Steel Pipe:400mm Diameter:148559 | Non-Concrete (by name) | 🔩 Non-Concrete | Non-Concrete — length unavailable | 120 | 1 |  |  |  | 0 | 0 | 0 | 0 | 0 | 0 | 0
Footing | M_Pile-Steel Pipe:400mm Diameter:148643 | Non-Concrete (by name) | 🔩 Non-Concrete | Non-Concrete — length unavailable | 120 | 1 |  |  |  | 0 | 0 | 0 | 0 | 0 | 0 | 0
Footing | M_Pile-Steel Pipe:400mm Diameter:148644 | Non-Concrete (by name) | 🔩 Non-Concrete | Non-Concrete — length unavailable | 120 | 1 |  |  |  | 0 | 0 | 0 | 0 | 0 | 0 | 0
Footing | M_Pile-Steel Pipe:400mm Diameter:148748 | Non-Concrete (by name) | 🔩 Non-Concrete | Non-Concrete — length unavailable | 120 | 1 |  |  |  | 0 | 0 | 0 | 0 | 0 | 0 | 0
Footing | M_Pile-Steel Pipe:400mm Diameter:148749 | Non-Concrete (by name) | 🔩 Non-Concrete | Non-Concrete — length unavailable | 120 | 1 |  |  |  | 0 | 0 | 0 | 0 | 0 | 0 | 0
Footing | M_Pile-Steel Pipe:400mm Diameter:148829 | Non-Concrete (by name) | 🔩 Non-Concrete | Non-Concrete — length unavailable | 120 | 1 |  |  |  | 0 | 0 | 0 | 0 | 0 | 0 | 0
Footing | M_Pile-Steel Pipe:400mm Diameter:148830 | Non-Concrete (by name) | 🔩 Non-Concrete | Non-Concrete — length unavailable | 120 | 1 |  |  |  | 0 | 0 | 0 | 0 | 0 | 0 | 0
Footing | M_Pile-Steel Pipe:400mm Diameter:148973 | Non-Concrete (by name) | 🔩 Non-Concrete | Non-Concrete — length unavailable | 120 | 1 |  |  |  | 0 | 0 | 0 | 0 | 0 | 0 | 0
Footing | M_Pile-Steel Pipe:400mm Diameter:148974 | Non-Concrete (by name) | 🔩 Non-Concrete | Non-Concrete — length unavailable | 120 | 1 |  |  |  | 0 | 0 | 0 | 0 | 0 | 0 | 0
Footing | M_Pile-Steel Pipe:400mm Diameter:149202 | Non-Concrete (by name) | 🔩 Non-Concrete | Non-Concrete — length unavailable | 120 | 1 |  |  |  | 0 | 0 | 0 | 0 | 0 | 0 | 0
Footing | M_Pile-Steel Pipe:400mm Diameter:149203 | Non-Concrete (by name) | 🔩 Non-Concrete | Non-Concrete — length unavailable | 120 | 1 |  |  |  | 0 | 0 | 0 | 0 | 0 | 0 | 0
Footing | M_Pile-Steel Pipe:500mm Diameter:149309 | Non-Concrete (by name) | 🔩 Non-Concrete | Non-Concrete — length unavailable | 120 | 1 |  |  |  | 0 | 0 | 0 | 0 | 0 | 0 | 0
Footing | M_Pile-Steel Pipe:500mm Diameter:149310 | Non-Concrete (by name) | 🔩 Non-Concrete | Non-Concrete — length unavailable | 120 | 1 |  |  |  | 0 | 0 | 0 | 0 | 0 | 0 | 0
Footing | M_Pile-Steel Pipe:500mm Diameter:149311 | Non-Concrete (by name) | 🔩 Non-Concrete | Non-Concrete — length unavailable | 120 | 1 |  |  |  | 0 | 0 | 0 | 0 | 0 | 0 | 0
Footing | M_Pile-Steel Pipe:500mm Diameter:149312 | Non-Concrete (by name) | 🔩 Non-Concrete | Non-Concrete — length unavailable | 120 | 1 |  |  |  | 0 | 0 | 0 | 0 | 0 | 0 | 0
Footing | M_Pile-Steel Pipe:500mm Diameter:149577 | Non-Concrete (by name) | 🔩 Non-Concrete | Non-Concrete — length unavailable | 120 | 1 |  |  |  | 0 | 0 | 0 | 0 | 0 | 0 | 0
Footing | M_Pile-Steel Pipe:500mm Diameter:149578 | Non-Concrete (by name) | 🔩 Non-Concrete | Non-Concrete — length unavailable | 120 | 1 |  |  |  | 0 | 0 | 0 | 0 | 0 | 0 | 0
Footing | M_Pile-Steel Pipe:500mm Diameter:149579 | Non-Concrete (by name) | 🔩 Non-Concrete | Non-Concrete — length unavailable | 120 | 1 |  |  |  | 0 | 0 | 0 | 0 | 0 | 0 | 0
Footing | M_Pile-Steel Pipe:500mm Diameter:149580 | Non-Concrete (by name) | 🔩 Non-Concrete | Non-Concrete — length unavailable | 120 | 1 |  |  |  | 0 | 0 | 0 | 0 | 0 | 0 | 0
Footing | M_Pile-Steel Pipe:500mm Diameter:149634 | Non-Concrete (by name) | 🔩 Non-Concrete | Non-Concrete — length unavailable | 120 | 1 |  |  |  | 0 | 0 | 0 | 0 | 0 | 0 | 0
Footing | M_Pile-Steel Pipe:500mm Diameter:149635 | Non-Concrete (by name) | 🔩 Non-Concrete | Non-Concrete — length unavailable | 120 | 1 |  |  |  | 0 | 0 | 0 | 0 | 0 | 0 | 0
Footing | M_Pile-Steel Pipe:500mm Diameter:149636 | Non-Concrete (by name) | 🔩 Non-Concrete | Non-Concrete — length unavailable | 120 | 1 |  |  |  | 0 | 0 | 0 | 0 | 0 | 0 | 0
Footing | M_Pile-Steel Pipe:500mm Diameter:149637 | Non-Concrete (by name) | 🔩 Non-Concrete | Non-Concrete — length unavailable | 120 | 1 |  |  |  | 0 | 0 | 0 | 0 | 0 | 0 | 0
Footing | M_Pile-Steel Pipe:500mm Diameter:149691 | Non-Concrete (by name) | 🔩 Non-Concrete | Non-Concrete — length unavailable | 120 | 1 |  |  |  | 0 | 0 | 0 | 0 | 0 | 0 | 0
Footing | M_Pile-Steel Pipe:500mm Diameter:149692 | Non-Concrete (by name) | 🔩 Non-Concrete | Non-Concrete — length unavailable | 120 | 1 |  |  |  | 0 | 0 | 0 | 0 | 0 | 0 | 0
Footing | M_Pile-Steel Pipe:500mm Diameter:149693 | Non-Concrete (by name) | 🔩 Non-Concrete | Non-Concrete — length unavailable | 120 | 1 |  |  |  | 0 | 0 | 0 | 0 | 0 | 0 | 0
Footing | M_Pile-Steel Pipe:500mm Diameter:149694 | Non-Concrete (by name) | 🔩 Non-Concrete | Non-Concrete — length unavailable | 120 | 1 |  |  |  | 0 | 0 | 0 | 0 | 0 | 0 | 0
Footing | M_Pile-Steel Pipe:500mm Diameter:149744 | Non-Concrete (by name) | 🔩 Non-Concrete | Non-Concrete — length unavailable | 120 | 1 |  |  |  | 0 | 0 | 0 | 0 | 0 | 0 | 0
Footing | M_Pile-Steel Pipe:500mm Diameter:149745 | Non-Concrete (by name) | 🔩 Non-Concrete | Non-Concrete — length unavailable | 120 | 1 |  |  |  | 0 | 0 | 0 | 0 | 0 | 0 | 0
Footing | M_Pile-Steel Pipe:500mm Diameter:149746 | Non-Concrete (by name) | 🔩 Non-Concrete | Non-Concrete — length unavailable | 120 | 1 |  |  |  | 0 | 0 | 0 | 0 | 0 | 0 | 0
Footing | M_Pile-Steel Pipe:500mm Diameter:149747 | Non-Concrete (by name) | 🔩 Non-Concrete | Non-Concrete — length unavailable | 120 | 1 |  |  |  | 0 | 0 | 0 | 0 | 0 | 0 | 0
Footing | M_Pile-Steel Pipe:500mm Diameter:149973 | Non-Concrete (by name) | 🔩 Non-Concrete | Non-Concrete — length unavailable | 120 | 1 |  |  |  | 0 | 0 | 0 | 0 | 0 | 0 | 0
Footing | M_Pile-Steel Pipe:500mm Diameter:149974 | Non-Concrete (by name) | 🔩 Non-Concrete | Non-Concrete — length unavailable | 120 | 1 |  |  |  | 0 | 0 | 0 | 0 | 0 | 0 | 0
Footing | M_Pile-Steel Pipe:500mm Diameter:149975 | Non-Concrete (by name) | 🔩 Non-Concrete | Non-Concrete — length unavailable | 120 | 1 |  |  |  | 0 | 0 | 0 | 0 | 0 | 0 | 0
Footing | M_Pile-Steel Pipe:500mm Diameter:149976 | Non-Concrete (by name) | 🔩 Non-Concrete | Non-Concrete — length unavailable | 120 | 1 |  |  |  | 0 | 0 | 0 | 0 | 0 | 0 | 0
Footing | M_Pile-Steel Pipe:500mm Diameter:150010 | Non-Concrete (by name) | 🔩 Non-Concrete | Non-Concrete — length unavailable | 120 | 1 |  |  |  | 0 | 0 | 0 | 0 | 0 | 0 | 0
Footing | M_Pile-Steel Pipe:500mm Diameter:150011 | Non-Concrete (by name) | 🔩 Non-Concrete | Non-Concrete — length unavailable | 120 | 1 |  |  |  | 0 | 0 | 0 | 0 | 0 | 0 | 0
Footing | M_Pile-Steel Pipe:500mm Diameter:150012 | Non-Concrete (by name) | 🔩 Non-Concrete | Non-Concrete — length unavailable | 120 | 1 |  |  |  | 0 | 0 | 0 | 0 | 0 | 0 | 0
Footing | M_Pile-Steel Pipe:500mm Diameter:150013 | Non-Concrete (by name) | 🔩 Non-Concrete | Non-Concrete — length unavailable | 120 | 1 |  |  |  | 0 | 0 | 0 | 0 | 0 | 0 | 0
Footing | M_Pile-Steel Pipe:500mm Diameter:150039 | Non-Concrete (by name) | 🔩 Non-Concrete | Non-Concrete — length unavailable | 120 | 1 |  |  |  | 0 | 0 | 0 | 0 | 0 | 0 | 0
Footing | M_Pile-Steel Pipe:500mm Diameter:150040 | Non-Concrete (by name) | 🔩 Non-Concrete | Non-Concrete — length unavailable | 120 | 1 |  |  |  | 0 | 0 | 0 | 0 | 0 | 0 | 0
Footing | M_Pile-Steel Pipe:500mm Diameter:150041 | Non-Concrete (by name) | 🔩 Non-Concrete | Non-Concrete — length unavailable | 120 | 1 |  |  |  | 0 | 0 | 0 | 0 | 0 | 0 | 0
Footing | M_Pile-Steel Pipe:500mm Diameter:150042 | Non-Concrete (by name) | 🔩 Non-Concrete | Non-Concrete — length unavailable | 120 | 1 |  |  |  | 0 | 0 | 0 | 0 | 0 | 0 | 0
Footing | M_Pile-Steel Pipe:500mm Diameter:150070 | Non-Concrete (by name) | 🔩 Non-Concrete | Non-Concrete — length unavailable | 120 | 1 |  |  |  | 0 | 0 | 0 | 0 | 0 | 0 | 0
Footing | M_Pile-Steel Pipe:500mm Diameter:150071 | Non-Concrete (by name) | 🔩 Non-Concrete | Non-Concrete — length unavailable | 120 | 1 |  |  |  | 0 | 0 | 0 | 0 | 0 | 0 | 0
Footing | M_Pile-Steel Pipe:500mm Diameter:150072 | Non-Concrete (by name) | 🔩 Non-Concrete | Non-Concrete — length unavailable | 120 | 1 |  |  |  | 0 | 0 | 0 | 0 | 0 | 0 | 0
Footing | M_Pile-Steel Pipe:500mm Diameter:150073 | Non-Concrete (by name) | 🔩 Non-Concrete | Non-Concrete — length unavailable | 120 | 1 |  |  |  | 0 | 0 | 0 | 0 | 0 | 0 | 0
Footing | M_Pile-Steel Pipe:500mm Diameter:150105 | Non-Concrete (by name) | 🔩 Non-Concrete | Non-Concrete — length unavailable | 120 | 1 |  |  |  | 0 | 0 | 0 | 0 | 0 | 0 | 0
Footing | M_Pile-Steel Pipe:500mm Diameter:150106 | Non-Concrete (by name) | 🔩 Non-Concrete | Non-Concrete — length unavailable | 120 | 1 |  |  |  | 0 | 0 | 0 | 0 | 0 | 0 | 0
Footing | M_Pile-Steel Pipe:500mm Diameter:150107 | Non-Concrete (by name) | 🔩 Non-Concrete | Non-Concrete — length unavailable | 120 | 1 |  |  |  | 0 | 0 | 0 | 0 | 0 | 0 | 0
Footing | M_Pile-Steel Pipe:500mm Diameter:150108 | Non-Concrete (by name) | 🔩 Non-Concrete | Non-Concrete — length unavailable | 120 | 1 |  |  |  | 0 | 0 | 0 | 0 | 0 | 0 | 0
Footing | M_Pile-Steel Pipe:500mm Diameter:150140 | Non-Concrete (by name) | 🔩 Non-Concrete | Non-Concrete — length unavailable | 120 | 1 |  |  |  | 0 | 0 | 0 | 0 | 0 | 0 | 0
Footing | M_Pile-Steel Pipe:500mm Diameter:150141 | Non-Concrete (by name) | 🔩 Non-Concrete | Non-Concrete — length unavailable | 120 | 1 |  |  |  | 0 | 0 | 0 | 0 | 0 | 0 | 0
Footing | M_Pile-Steel Pipe:500mm Diameter:150142 | Non-Concrete (by name) | 🔩 Non-Concrete | Non-Concrete — length unavailable | 120 | 1 |  |  |  | 0 | 0 | 0 | 0 | 0 | 0 | 0
Footing | M_Pile-Steel Pipe:500mm Diameter:150143 | Non-Concrete (by name) | 🔩 Non-Concrete | Non-Concrete — length unavailable | 120 | 1 |  |  |  | 0 | 0 | 0 | 0 | 0 | 0 | 0
Footing | M_Pile-Steel Pipe:500mm Diameter:150193 | Non-Concrete (by name) | 🔩 Non-Concrete | Non-Concrete — length unavailable | 120 | 1 |  |  |  | 0 | 0 | 0 | 0 | 0 | 0 | 0
Footing | M_Pile-Steel Pipe:500mm Diameter:150194 | Non-Concrete (by name) | 🔩 Non-Concrete | Non-Concrete — length unavailable | 120 | 1 |  |  |  | 0 | 0 | 0 | 0 | 0 | 0 | 0
Footing | M_Pile-Steel Pipe:500mm Diameter:150195 | Non-Concrete (by name) | 🔩 Non-Concrete | Non-Concrete — length unavailable | 120 | 1 |  |  |  | 0 | 0 | 0 | 0 | 0 | 0 | 0
Footing | M_Pile-Steel Pipe:500mm Diameter:150196 | Non-Concrete (by name) | 🔩 Non-Concrete | Non-Concrete — length unavailable | 120 | 1 |  |  |  | 0 | 0 | 0 | 0 | 0 | 0 | 0
Footing | M_Pile-Steel Pipe:500mm Diameter:150244 | Non-Concrete (by name) | 🔩 Non-Concrete | Non-Concrete — length unavailable | 120 | 1 |  |  |  | 0 | 0 | 0 | 0 | 0 | 0 | 0
Footing | M_Pile-Steel Pipe:500mm Diameter:150245 | Non-Concrete (by name) | 🔩 Non-Concrete | Non-Concrete — length unavailable | 120 | 1 |  |  |  | 0 | 0 | 0 | 0 | 0 | 0 | 0
Footing | M_Pile-Steel Pipe:500mm Diameter:150246 | Non-Concrete (by name) | 🔩 Non-Concrete | Non-Concrete — length unavailable | 120 | 1 |  |  |  | 0 | 0 | 0 | 0 | 0 | 0 | 0
Footing | M_Pile-Steel Pipe:500mm Diameter:150247 | Non-Concrete (by name) | 🔩 Non-Concrete | Non-Concrete — length unavailable | 120 | 1 |  |  |  | 0 | 0 | 0 | 0 | 0 | 0 | 0
Footing | M_Pile-Steel Pipe:500mm Diameter:150349 | Non-Concrete (by name) | 🔩 Non-Concrete | Non-Concrete — length unavailable | 120 | 1 |  |  |  | 0 | 0 | 0 | 0 | 0 | 0 | 0
Footing | M_Pile-Steel Pipe:500mm Diameter:150350 | Non-Concrete (by name) | 🔩 Non-Concrete | Non-Concrete — length unavailable | 120 | 1 |  |  |  | 0 | 0 | 0 | 0 | 0 | 0 | 0
Footing | M_Pile-Steel Pipe:500mm Diameter:150351 | Non-Concrete (by name) | 🔩 Non-Concrete | Non-Concrete — length unavailable | 120 | 1 |  |  |  | 0 | 0 | 0 | 0 | 0 | 0 | 0
Footing | M_Pile-Steel Pipe:500mm Diameter:150352 | Non-Concrete (by name) | 🔩 Non-Concrete | Non-Concrete — length unavailable | 120 | 1 |  |  |  | 0 | 0 | 0 | 0 | 0 | 0 | 0
Footing | M_Pile-Steel Pipe:500mm Diameter:150416 | Non-Concrete (by name) | 🔩 Non-Concrete | Non-Concrete — length unavailable | 120 | 1 |  |  |  | 0 | 0 | 0 | 0 | 0 | 0 | 0
Footing | M_Pile-Steel Pipe:500mm Diameter:150417 | Non-Concrete (by name) | 🔩 Non-Concrete | Non-Concrete — length unavailable | 120 | 1 |  |  |  | 0 | 0 | 0 | 0 | 0 | 0 | 0
Footing | M_Pile-Steel Pipe:500mm Diameter:150418 | Non-Concrete (by name) | 🔩 Non-Concrete | Non-Concrete — length unavailable | 120 | 1 |  |  |  | 0 | 0 | 0 | 0 | 0 | 0 | 0
Footing | M_Pile-Steel Pipe:500mm Diameter:150419 | Non-Concrete (by name) | 🔩 Non-Concrete | Non-Concrete — length unavailable | 120 | 1 |  |  |  | 0 | 0 | 0 | 0 | 0 | 0 | 0
Footing | M_Pile-Steel Pipe:500mm Diameter:150451 | Non-Concrete (by name) | 🔩 Non-Concrete | Non-Concrete — length unavailable | 120 | 1 |  |  |  | 0 | 0 | 0 | 0 | 0 | 0 | 0
Footing | M_Pile-Steel Pipe:500mm Diameter:150452 | Non-Concrete (by name) | 🔩 Non-Concrete | Non-Concrete — length unavailable | 120 | 1 |  |  |  | 0 | 0 | 0 | 0 | 0 | 0 | 0
Footing | M_Pile-Steel Pipe:500mm Diameter:150453 | Non-Concrete (by name) | 🔩 Non-Concrete | Non-Concrete — length unavailable | 120 | 1 |  |  |  | 0 | 0 | 0 | 0 | 0 | 0 | 0
Footing | M_Pile-Steel Pipe:500mm Diameter:150454 | Non-Concrete (by name) | 🔩 Non-Concrete | Non-Concrete — length unavailable | 120 | 1 |  |  |  | 0 | 0 | 0 | 0 | 0 | 0 | 0
Footing | M_Pile-Steel Pipe:500mm Diameter:150486 | Non-Concrete (by name) | 🔩 Non-Concrete | Non-Concrete — length unavailable | 120 | 1 |  |  |  | 0 | 0 | 0 | 0 | 0 | 0 | 0
Footing | M_Pile-Steel Pipe:500mm Diameter:150487 | Non-Concrete (by name) | 🔩 Non-Concrete | Non-Concrete — length unavailable | 120 | 1 |  |  |  | 0 | 0 | 0 | 0 | 0 | 0 | 0
Footing | M_Pile-Steel Pipe:500mm Diameter:150488 | Non-Concrete (by name) | 🔩 Non-Concrete | Non-Concrete — length unavailable | 120 | 1 |  |  |  | 0 | 0 | 0 | 0 | 0 | 0 | 0
Footing | M_Pile-Steel Pipe:500mm Diameter:150489 | Non-Concrete (by name) | 🔩 Non-Concrete | Non-Concrete — length unavailable | 120 | 1 |  |  |  | 0 | 0 | 0 | 0 | 0 | 0 | 0
Footing | M_Pile-Steel Pipe:500mm Diameter:150559 | Non-Concrete (by name) | 🔩 Non-Concrete | Non-Concrete — length unavailable | 120 | 1 |  |  |  | 0 | 0 | 0 | 0 | 0 | 0 | 0
Footing | M_Pile-Steel Pipe:500mm Diameter:150560 | Non-Concrete (by name) | 🔩 Non-Concrete | Non-Concrete — length unavailable | 120 | 1 |  |  |  | 0 | 0 | 0 | 0 | 0 | 0 | 0
Footing | M_Pile-Steel Pipe:500mm Diameter:150561 | Non-Concrete (by name) | 🔩 Non-Concrete | Non-Concrete — length unavailable | 120 | 1 |  |  |  | 0 | 0 | 0 | 0 | 0 | 0 | 0
Footing | M_Pile-Steel Pipe:500mm Diameter:150562 | Non-Concrete (by name) | 🔩 Non-Concrete | Non-Concrete — length unavailable | 120 | 1 |  |  |  | 0 | 0 | 0 | 0 | 0 | 0 | 0
Footing | M_Pile-Steel Pipe:500mm Diameter:150610 | Non-Concrete (by name) | 🔩 Non-Concrete | Non-Concrete — length unavailable | 120 | 1 |  |  |  | 0 | 0 | 0 | 0 | 0 | 0 | 0
Footing | M_Pile-Steel Pipe:500mm Diameter:150611 | Non-Concrete (by name) | 🔩 Non-Concrete | Non-Concrete — length unavailable | 120 | 1 |  |  |  | 0 | 0 | 0 | 0 | 0 | 0 | 0
Footing | M_Pile-Steel Pipe:500mm Diameter:150612 | Non-Concrete (by name) | 🔩 Non-Concrete | Non-Concrete — length unavailable | 120 | 1 |  |  |  | 0 | 0 | 0 | 0 | 0 | 0 | 0
Footing | M_Pile-Steel Pipe:500mm Diameter:150613 | Non-Concrete (by name) | 🔩 Non-Concrete | Non-Concrete — length unavailable | 120 | 1 |  |  |  | 0 | 0 | 0 | 0 | 0 | 0 | 0
Footing | M_Pile-Steel Pipe:500mm Diameter:150653 | Non-Concrete (by name) | 🔩 Non-Concrete | Non-Concrete — length unavailable | 120 | 1 |  |  |  | 0 | 0 | 0 | 0 | 0 | 0 | 0
Footing | M_Pile-Steel Pipe:500mm Diameter:150654 | Non-Concrete (by name) | 🔩 Non-Concrete | Non-Concrete — length unavailable | 120 | 1 |  |  |  | 0 | 0 | 0 | 0 | 0 | 0 | 0
Footing | M_Pile-Steel Pipe:500mm Diameter:150655 | Non-Concrete (by name) | 🔩 Non-Concrete | Non-Concrete — length unavailable | 120 | 1 |  |  |  | 0 | 0 | 0 | 0 | 0 | 0 | 0
Footing | M_Pile-Steel Pipe:500mm Diameter:150656 | Non-Concrete (by name) | 🔩 Non-Concrete | Non-Concrete — length unavailable | 120 | 1 |  |  |  | 0 | 0 | 0 | 0 | 0 | 0 | 0
Footing | M_Pile-Steel Pipe:500mm Diameter:150686 | Non-Concrete (by name) | 🔩 Non-Concrete | Non-Concrete — length unavailable | 120 | 1 |  |  |  | 0 | 0 | 0 | 0 | 0 | 0 | 0
Footing | M_Pile-Steel Pipe:500mm Diameter:150687 | Non-Concrete (by name) | 🔩 Non-Concrete | Non-Concrete — length unavailable | 120 | 1 |  |  |  | 0 | 0 | 0 | 0 | 0 | 0 | 0
Footing | M_Pile-Steel Pipe:500mm Diameter:150688 | Non-Concrete (by name) | 🔩 Non-Concrete | Non-Concrete — length unavailable | 120 | 1 |  |  |  | 0 | 0 | 0 | 0 | 0 | 0 | 0
Footing | M_Pile-Steel Pipe:500mm Diameter:150689 | Non-Concrete (by name) | 🔩 Non-Concrete | Non-Concrete — length unavailable | 120 | 1 |  |  |  | 0 | 0 | 0 | 0 | 0 | 0 | 0
Footing | M_Pile-Steel Pipe:500mm Diameter:150765 | Non-Concrete (by name) | 🔩 Non-Concrete | Non-Concrete — length unavailable | 120 | 1 |  |  |  | 0 | 0 | 0 | 0 | 0 | 0 | 0
Footing | M_Pile-Steel Pipe:500mm Diameter:150766 | Non-Concrete (by name) | 🔩 Non-Concrete | Non-Concrete — length unavailable | 120 | 1 |  |  |  | 0 | 0 | 0 | 0 | 0 | 0 | 0
Footing | M_Pile-Steel Pipe:500mm Diameter:150767 | Non-Concrete (by name) | 🔩 Non-Concrete | Non-Concrete — length unavailable | 120 | 1 |  |  |  | 0 | 0 | 0 | 0 | 0 | 0 | 0
Footing | M_Pile-Steel Pipe:500mm Diameter:150768 | Non-Concrete (by name) | 🔩 Non-Concrete | Non-Concrete — length unavailable | 120 | 1 |  |  |  | 0 | 0 | 0 | 0 | 0 | 0 | 0
Footing | M_Pile-Steel Pipe:500mm Diameter:150804 | Non-Concrete (by name) | 🔩 Non-Concrete | Non-Concrete — length unavailable | 120 | 1 |  |  |  | 0 | 0 | 0 | 0 | 0 | 0 | 0
Footing | M_Pile-Steel Pipe:500mm Diameter:150805 | Non-Concrete (by name) | 🔩 Non-Concrete | Non-Concrete — length unavailable | 120 | 1 |  |  |  | 0 | 0 | 0 | 0 | 0 | 0 | 0
Footing | M_Pile-Steel Pipe:500mm Diameter:150806 | Non-Concrete (by name) | 🔩 Non-Concrete | Non-Concrete — length unavailable | 120 | 1 |  |  |  | 0 | 0 | 0 | 0 | 0 | 0 | 0
Footing | M_Pile-Steel Pipe:500mm Diameter:150807 | Non-Concrete (by name) | 🔩 Non-Concrete | Non-Concrete — length unavailable | 120 | 1 |  |  |  | 0 | 0 | 0 | 0 | 0 | 0 | 0
Footing | M_Pile-Steel Pipe:500mm Diameter:150859 | Non-Concrete (by name) | 🔩 Non-Concrete | Non-Concrete — length unavailable | 120 | 1 |  |  |  | 0 | 0 | 0 | 0 | 0 | 0 | 0
Footing | M_Pile-Steel Pipe:500mm Diameter:150860 | Non-Concrete (by name) | 🔩 Non-Concrete | Non-Concrete — length unavailable | 120 | 1 |  |  |  | 0 | 0 | 0 | 0 | 0 | 0 | 0
Footing | M_Pile-Steel Pipe:500mm Diameter:150861 | Non-Concrete (by name) | 🔩 Non-Concrete | Non-Concrete — length unavailable | 120 | 1 |  |  |  | 0 | 0 | 0 | 0 | 0 | 0 | 0
Footing | M_Pile-Steel Pipe:500mm Diameter:150862 | Non-Concrete (by name) | 🔩 Non-Concrete | Non-Concrete — length unavailable | 120 | 1 |  |  |  | 0 | 0 | 0 | 0 | 0 | 0 | 0
Footing | M_Pile-Steel Pipe:500mm Diameter:150932 | Non-Concrete (by name) | 🔩 Non-Concrete | Non-Concrete — length unavailable | 120 | 1 |  |  |  | 0 | 0 | 0 | 0 | 0 | 0 | 0
Footing | M_Pile-Steel Pipe:500mm Diameter:150933 | Non-Concrete (by name) | 🔩 Non-Concrete | Non-Concrete — length unavailable | 120 | 1 |  |  |  | 0 | 0 | 0 | 0 | 0 | 0 | 0
Footing | M_Pile-Steel Pipe:500mm Diameter:150934 | Non-Concrete (by name) | 🔩 Non-Concrete | Non-Concrete — length unavailable | 120 | 1 |  |  |  | 0 | 0 | 0 | 0 | 0 | 0 | 0
Footing | M_Pile-Steel Pipe:500mm Diameter:150935 | Non-Concrete (by name) | 🔩 Non-Concrete | Non-Concrete — length unavailable | 120 | 1 |  |  |  | 0 | 0 | 0 | 0 | 0 | 0 | 0
Footing | M_Pile-Steel Pipe:500mm Diameter:150975 | Non-Concrete (by name) | 🔩 Non-Concrete | Non-Concrete — length unavailable | 120 | 1 |  |  |  | 0 | 0 | 0 | 0 | 0 | 0 | 0
Footing | M_Pile-Steel Pipe:500mm Diameter:150976 | Non-Concrete (by name) | 🔩 Non-Concrete | Non-Concrete — length unavailable | 120 | 1 |  |  |  | 0 | 0 | 0 | 0 | 0 | 0 | 0
Footing | M_Pile-Steel Pipe:500mm Diameter:150977 | Non-Concrete (by name) | 🔩 Non-Concrete | Non-Concrete — length unavailable | 120 | 1 |  |  |  | 0 | 0 | 0 | 0 | 0 | 0 | 0
Footing | M_Pile-Steel Pipe:500mm Diameter:150978 | Non-Concrete (by name) | 🔩 Non-Concrete | Non-Concrete — length unavailable | 120 | 1 |  |  |  | 0 | 0 | 0 | 0 | 0 | 0 | 0
Footing | M_Pile-Steel Pipe:500mm Diameter:151108 | Non-Concrete (by name) | 🔩 Non-Concrete | Non-Concrete — length unavailable | 120 | 1 |  |  |  | 0 | 0 | 0 | 0 | 0 | 0 | 0
Footing | M_Pile-Steel Pipe:500mm Diameter:151109 | Non-Concrete (by name) | 🔩 Non-Concrete | Non-Concrete — length unavailable | 120 | 1 |  |  |  | 0 | 0 | 0 | 0 | 0 | 0 | 0
Footing | M_Pile-Steel Pipe:500mm Diameter:151110 | Non-Concrete (by name) | 🔩 Non-Concrete | Non-Concrete — length unavailable | 120 | 1 |  |  |  | 0 | 0 | 0 | 0 | 0 | 0 | 0
Footing | M_Pile-Steel Pipe:500mm Diameter:151111 | Non-Concrete (by name) | 🔩 Non-Concrete | Non-Concrete — length unavailable | 120 | 1 |  |  |  | 0 | 0 | 0 | 0 | 0 | 0 | 0
Footing | M_Pile-Steel Pipe:500mm Diameter:151149 | Non-Concrete (by name) | 🔩 Non-Concrete | Non-Concrete — length unavailable | 120 | 1 |  |  |  | 0 | 0 | 0 | 0 | 0 | 0 | 0
Footing | M_Pile-Steel Pipe:500mm Diameter:151150 | Non-Concrete (by name) | 🔩 Non-Concrete | Non-Concrete — length unavailable | 120 | 1 |  |  |  | 0 | 0 | 0 | 0 | 0 | 0 | 0
Footing | M_Pile-Steel Pipe:500mm Diameter:151151 | Non-Concrete (by name) | 🔩 Non-Concrete | Non-Concrete — length unavailable | 120 | 1 |  |  |  | 0 | 0 | 0 | 0 | 0 | 0 | 0
Footing | M_Pile-Steel Pipe:500mm Diameter:151152 | Non-Concrete (by name) | 🔩 Non-Concrete | Non-Concrete — length unavailable | 120 | 1 |  |  |  | 0 | 0 | 0 | 0 | 0 | 0 | 0
Footing | M_Pile-Steel Pipe:500mm Diameter:151182 | Non-Concrete (by name) | 🔩 Non-Concrete | Non-Concrete — length unavailable | 120 | 1 |  |  |  | 0 | 0 | 0 | 0 | 0 | 0 | 0
Footing | M_Pile-Steel Pipe:500mm Diameter:151183 | Non-Concrete (by name) | 🔩 Non-Concrete | Non-Concrete — length unavailable | 120 | 1 |  |  |  | 0 | 0 | 0 | 0 | 0 | 0 | 0
Footing | M_Pile-Steel Pipe:500mm Diameter:151184 | Non-Concrete (by name) | 🔩 Non-Concrete | Non-Concrete — length unavailable | 120 | 1 |  |  |  | 0 | 0 | 0 | 0 | 0 | 0 | 0
Footing | M_Pile-Steel Pipe:500mm Diameter:151185 | Non-Concrete (by name) | 🔩 Non-Concrete | Non-Concrete — length unavailable | 120 | 1 |  |  |  | 0 | 0 | 0 | 0 | 0 | 0 | 0
Footing | M_Pile-Steel Pipe:500mm Diameter:151223 | Non-Concrete (by name) | 🔩 Non-Concrete | Non-Concrete — length unavailable | 120 | 1 |  |  |  | 0 | 0 | 0 | 0 | 0 | 0 | 0
Footing | M_Pile-Steel Pipe:500mm Diameter:151224 | Non-Concrete (by name) | 🔩 Non-Concrete | Non-Concrete — length unavailable | 120 | 1 |  |  |  | 0 | 0 | 0 | 0 | 0 | 0 | 0
Footing | M_Pile-Steel Pipe:500mm Diameter:151225 | Non-Concrete (by name) | 🔩 Non-Concrete | Non-Concrete — length unavailable | 120 | 1 |  |  |  | 0 | 0 | 0 | 0 | 0 | 0 | 0
Footing | M_Pile-Steel Pipe:500mm Diameter:151226 | Non-Concrete (by name) | 🔩 Non-Concrete | Non-Concrete — length unavailable | 120 | 1 |  |  |  | 0 | 0 | 0 | 0 | 0 | 0 | 0
Member | M_HSS Round:HSS114.3X8.6:132740 | Metal - Steel - 345 Mpa | 🔩 Non-Concrete | Non-Concrete — length from BaseQuantities | 120 | 1 |  |  |  | 0 | 0 | 0 | 0 | 0 | 0 | 0
Member | M_HSS Round:HSS114.3X8.6:132741 | Non-Concrete (by name) | 🔩 Non-Concrete | Non-Concrete — length from BaseQuantities | 120 | 1 |  |  |  | 0 | 0 | 0 | 0 | 0 | 0 | 0
Member | M_HSS Round:HSS114.3X8.6:132742 | Non-Concrete (by name) | 🔩 Non-Concrete | Non-Concrete — length from BaseQuantities | 120 | 1 |  |  |  | 0 | 0 | 0 | 0 | 0 | 0 | 0
Member | M_HSS Round:HSS114.3X8.6:132744 | Non-Concrete (by name) | 🔩 Non-Concrete | Non-Concrete — length from BaseQuantities | 120 | 1 |  |  |  | 0 | 0 | 0 | 0 | 0 | 0 | 0
Member | M_HSS Round:HSS114.3X8.6:132745 | Non-Concrete (by name) | 🔩 Non-Concrete | Non-Concrete — length from BaseQuantities | 120 | 1 |  |  |  | 0 | 0 | 0 | 0 | 0 | 0 | 0
Member | M_HSS Round:HSS114.3X8.6:132746 | Non-Concrete (by name) | 🔩 Non-Concrete | Non-Concrete — length from BaseQuantities | 120 | 1 |  |  |  | 0 | 0 | 0 | 0 | 0 | 0 | 0
Member | M_HSS Round:HSS114.3X8.6:132748 | Non-Concrete (by name) | 🔩 Non-Concrete | Non-Concrete — length from BaseQuantities | 120 | 1 |  |  |  | 0 | 0 | 0 | 0 | 0 | 0 | 0
Member | M_HSS Round:HSS114.3X8.6:132749 | Non-Concrete (by name) | 🔩 Non-Concrete | Non-Concrete — length from BaseQuantities | 120 | 1 |  |  |  | 0 | 0 | 0 | 0 | 0 | 0 | 0
Member | M_HSS Round:HSS114.3X8.6:132750 | Non-Concrete (by name) | 🔩 Non-Concrete | Non-Concrete — length from BaseQuantities | 120 | 1 |  |  |  | 0 | 0 | 0 | 0 | 0 | 0 | 0
Member | M_HSS Round:HSS114.3X8.6:132751 | Non-Concrete (by name) | 🔩 Non-Concrete | Non-Concrete — length from BaseQuantities | 120 | 1 |  |  |  | 0 | 0 | 0 | 0 | 0 | 0 | 0
Member | M_HSS Round:HSS114.3X8.6:132752 | Non-Concrete (by name) | 🔩 Non-Concrete | Non-Concrete — length from BaseQuantities | 120 | 1 |  |  |  | 0 | 0 | 0 | 0 | 0 | 0 | 0
Member | M_HSS Round:HSS114.3X8.6:132753 | Non-Concrete (by name) | 🔩 Non-Concrete | Non-Concrete — length from BaseQuantities | 120 | 1 |  |  |  | 0 | 0 | 0 | 0 | 0 | 0 | 0
Member | M_HSS Round:HSS114.3X8.6:132754 | Non-Concrete (by name) | 🔩 Non-Concrete | Non-Concrete — length from BaseQuantities | 120 | 1 |  |  |  | 0 | 0 | 0 | 0 | 0 | 0 | 0
Member | M_HSS Round:HSS114.3X8.6:133227 | Non-Concrete (by name) | 🔩 Non-Concrete | Non-Concrete — length from BaseQuantities | 120 | 1 |  |  |  | 0 | 0 | 0 | 0 | 0 | 0 | 0
Member | M_HSS Round:HSS114.3X8.6:133228 | Non-Concrete (by name) | 🔩 Non-Concrete | Non-Concrete — length from BaseQuantities | 120 | 1 |  |  |  | 0 | 0 | 0 | 0 | 0 | 0 | 0
Member | M_HSS Round:HSS114.3X8.6:133229 | Non-Concrete (by name) | 🔩 Non-Concrete | Non-Concrete — length from BaseQuantities | 120 | 1 |  |  |  | 0 | 0 | 0 | 0 | 0 | 0 | 0
Member | M_HSS Round:HSS114.3X8.6:133230 | Non-Concrete (by name) | 🔩 Non-Concrete | Non-Concrete — length from BaseQuantities | 120 | 1 |  |  |  | 0 | 0 | 0 | 0 | 0 | 0 | 0
Member | M_HSS Round:HSS114.3X8.6:133231 | Non-Concrete (by name) | 🔩 Non-Concrete | Non-Concrete — length from BaseQuantities | 120 | 1 |  |  |  | 0 | 0 | 0 | 0 | 0 | 0 | 0
Member | M_HSS Round:HSS114.3X8.6:133232 | Non-Concrete (by name) | 🔩 Non-Concrete | Non-Concrete — length from BaseQuantities | 120 | 1 |  |  |  | 0 | 0 | 0 | 0 | 0 | 0 | 0
Member | M_HSS Round:HSS114.3X8.6:133233 | Non-Concrete (by name) | 🔩 Non-Concrete | Non-Concrete — length from BaseQuantities | 120 | 1 |  |  |  | 0 | 0 | 0 | 0 | 0 | 0 | 0
Member | M_HSS Round:HSS114.3X8.6:133234 | Non-Concrete (by name) | 🔩 Non-Concrete | Non-Concrete — length from BaseQuantities | 120 | 1 |  |  |  | 0 | 0 | 0 | 0 | 0 | 0 | 0
Member | M_HSS Round:HSS114.3X8.6:133235 | Non-Concrete (by name) | 🔩 Non-Concrete | Non-Concrete — length from BaseQuantities | 120 | 1 |  |  |  | 0 | 0 | 0 | 0 | 0 | 0 | 0
Member | M_HSS Round:HSS114.3X8.6:133236 | Non-Concrete (by name) | 🔩 Non-Concrete | Non-Concrete — length from BaseQuantities | 120 | 1 |  |  |  | 0 | 0 | 0 | 0 | 0 | 0 | 0
Member | M_HSS Round:HSS114.3X8.6:133237 | Non-Concrete (by name) | 🔩 Non-Concrete | Non-Concrete — length from BaseQuantities | 120 | 1 |  |  |  | 0 | 0 | 0 | 0 | 0 | 0 | 0
Member | M_HSS Round:HSS114.3X8.6:133238 | Non-Concrete (by name) | 🔩 Non-Concrete | Non-Concrete — length from BaseQuantities | 120 | 1 |  |  |  | 0 | 0 | 0 | 0 | 0 | 0 | 0
Member | M_HSS Round:HSS114.3X8.6:133239 | Non-Concrete (by name) | 🔩 Non-Concrete | Non-Concrete — length from BaseQuantities | 120 | 1 |  |  |  | 0 | 0 | 0 | 0 | 0 | 0 | 0
TOTAL |  |  |  |  | 108490.8 | 904.09 |  |  |  | 2290.91 | 176.1 | 275062.32 | 211.32 | 27527.36 | 151400.5 | 454201.5

## About
Generated by | StructBOQ v3.3
Website | shabirbim.com
Project | 2009-01
Generated | 2026-05-31 14:40