## BOQ
⚠ DISCLAIMER: Quantities extracted from IFC file. Accuracy depends on IFC data quality. Reinforcement steel quantities are estimated from concrete volume using industry ratios (BS EN 1992 / ACI 318) — not rebar schedule quantities, do not use for procurement. Verify all quantities against project drawings before use in contracts or procurement.
Project: 2018012 Adams Wielandstraße Quartier B TIEFGARAGE ¦ Generated: 2026-05-31 14:41 ¦ Cost calculated from user-entered rates
Element Type | Name | Material | Flag | Data Source | Concrete Rate (€/m³) | Grade Mult. | Length (m) | Width (m) | Depth (m) | Volume (m³) | Steel Est. (kg) | Concrete (€) | Steel (€) | Waste (€) | Labor (€) | Total (€)
Beam | ID:0433Unz0000002061 | Uzi1-Bim | ✓ IFC Qty | Allplan Proprietary Quantities (WallQuantities/FootingQuantities) | 120 | 1 | 2.68 |  |  | 0.3216 | 41.81 | 38.59 | 50.17 | 8.88 | 48.82 | 146.46
Beam | ID:0433Unz0000002051 | Uza1-Ss | ✓ IFC Qty | Allplan Proprietary Quantities (WallQuantities/FootingQuantities) | 120 | 1 | 3.535 |  |  | 0.099 | 12.87 | 11.88 | 15.44 | 2.73 | 15.03 | 45.08
Beam | ID:0433Unz0000002048 | Uza1-Ss | ✓ IFC Qty | Allplan Proprietary Quantities (WallQuantities/FootingQuantities) | 120 | 1 | 2.726 |  |  | 0.0763 | 9.92 | 9.16 | 11.9 | 2.11 | 11.58 | 34.75
Beam | ID:0433Unz0000002046 | Uza1-Ss | ✓ IFC Qty | Allplan Proprietary Quantities (WallQuantities/FootingQuantities) | 120 | 1 | 0.801 |  |  | 0.0196 | 2.55 | 2.35 | 3.06 | 0.54 | 2.98 | 8.93
Slab | ID:0431De 0000001001 | Def04-C25-30-Bim | ✓ IFC Qty | Allplan Proprietary Quantities (WallQuantities/FootingQuantities) | 120 | 1 |  |  | 0.233 | 15.6605 | 1409.45 | 1879.26 | 1691.34 | 357.06 | 1963.83 | 5891.49
Slab | ID:0431De 0000000991 | Def04-C25-30-Bim | ✓ IFC Qty | Allplan Proprietary Quantities (WallQuantities/FootingQuantities) | 120 | 1 |  |  | 0.25 | 8.0025 | 720.22 | 960.3 | 864.26 | 182.46 | 1003.51 | 3010.53
Wall | Mehrsch-Wand | Awf02-C25-30-Wu-Bim | ✓ IFC Qty | Allplan Proprietary Quantities (WallQuantities/FootingQuantities) ¦ Gewerk: 1/2 layers Betonarbeiten (300mm/330mm = 90.9%) | 120 | 1 |  |  | 0.325 | 13.2742 | 796.45 | 1592.9 | 955.74 | 254.86 | 1401.75 | 4205.25
Wall | Mehrsch-Wand | Awf02-C25-30-Wu-Bim | ✓ IFC Qty | Allplan Proprietary Quantities (WallQuantities/FootingQuantities) ¦ Gewerk: 1/2 layers Betonarbeiten (300mm/330mm = 90.9%) | 120 | 1 |  |  | 0.334 | 13.1698 | 790.19 | 1580.38 | 948.23 | 252.86 | 1390.74 | 4172.21
Wall | ID:0430HWa0000000571 | Awf02-C25-30-Wu-Bim | ✓ IFC Qty | Allplan Proprietary Quantities (WallQuantities/FootingQuantities) ¦ Gewerk: 1/2 layers Betonarbeiten (300mm/420mm = 71.4%) | 120 | 1 |  |  | 0.429 | 5.541 | 332.46 | 664.92 | 398.95 | 106.39 | 585.13 | 1755.39
Wall | ID:0430HWa0659249296 | Awf02-C25-30-Wu-Bim | ✓ IFC Qty | Allplan Proprietary Quantities (WallQuantities/FootingQuantities) ¦ Gewerk: 1/2 layers Betonarbeiten (200mm/400mm = 50.0%) | 120 | 1 |  |  | 0.418 | 1.9641 | 117.85 | 235.69 | 141.42 | 37.71 | 207.41 | 622.23
Wall | ID:0430HWa0659249188 | Awf02-C25-30-Wu-Bim | ✓ IFC Qty | Allplan Proprietary Quantities (WallQuantities/FootingQuantities) ¦ Gewerk: 1/3 layers Betonarbeiten (200mm/400mm = 50.0%) | 120 | 1 |  |  | 0.4 | 1.7368 | 104.21 | 208.42 | 125.05 | 33.35 | 183.41 | 550.23
Wall | ID:0430HWa0000000487 | Iwf02-C25-30-Bim | ✓ IFC Qty | Allplan Proprietary Quantities (WallQuantities/FootingQuantities) | 120 | 1 |  |  | 0.2 | 1.3373 | 80.24 | 160.48 | 96.29 | 25.68 | 141.22 | 423.67
Wall | ID:0430HWa0659233158 | Awf02-C25-30-Wu-Bim | ✓ IFC Qty | Allplan Proprietary Quantities (WallQuantities/FootingQuantities) ¦ Gewerk: 1/3 layers Betonarbeiten (200mm/400mm = 50.0%) | 120 | 1 |  |  | 0.224 | 0.8435 | 50.61 | 101.22 | 60.73 | 16.2 | 89.07 | 267.22
Wall | ID:0430HWa0000097079 | Awf02-C25-30-Wu-Bim | ✓ IFC Qty | Allplan Proprietary Quantities (WallQuantities/FootingQuantities) ¦ Gewerk: 1/2 layers Betonarbeiten (200mm/400mm = 50.0%) | 120 | 1 |  |  | 0.161 | 0.6566 | 39.4 | 78.79 | 47.28 | 12.61 | 69.34 | 208.02
BuildingElementProxy | SAWB-AUSGUSS | Sanitär | ⚠ Proxy | ⚠ Proxy Element — classify manually | 120 | 1 | 0 | 0 | 0 | 0 | 0 | 0 | 0 | 0 | 0 | 0
BuildingElementProxy | SAWB-045X031 | Sanitär | ⚠ Proxy | ⚠ Proxy Element — classify manually | 120 | 1 | 0 | 0 | 0 | 0 | 0 | 0 | 0 | 0 | 0 | 0
BuildingElementProxy | SAWC | Sanitär | ⚠ Proxy | ⚠ Proxy Element — classify manually | 120 | 1 | 0 | 0 | 0 | 0 | 0 | 0 | 0 | 0 | 0 | 0
BuildingElementProxy | SAWM | Sanitär | ⚠ Proxy | ⚠ Proxy Element — classify manually | 120 | 1 | 0 | 0 | 0 | 0 | 0 | 0 | 0 | 0 | 0 | 0
TOTAL |  |  |  |  | 2160 | 18 |  |  |  | 62.7 | 4508.23 | 7524.34 | 5409.86 | 1293.42 | 7113.81 | 21341.43

## About
Generated by | StructBOQ v3.3
Website | shabirbim.com
Project | 2018012 Adams Wielandstraße Quartier B TIEFGARAGE
Generated | 2026-05-31 14:41