## BOQ
⚠ DISCLAIMER: Quantities extracted from IFC file. Reinforcement steel weight calculated from modeled IfcReinforcingBar geometry (CrossSectionArea × BarLength × 7850 kg/m³) — exact rebar schedule used. Concrete volumes from IFC BaseQuantities. Verify all quantities against approved design drawings before use in contracts or procurement.
Project: CPS-026/270 ¦ Generated: 2026-05-31 14:42 ¦ Cost calculated from user-entered rates
✓ Steel weight: 2,409.8 kg — calculated from 1,252 modeled IfcReinforcingBar elements. Project-level total applied to cost. Per-element Steel Est. and Steel (€) show — for individual rows.
Element Type | Name | Material | Flag | Data Source | Concrete Rate (€/m³) | Grade Mult. | Length (m) | Width (m) | Depth (m) | Volume (m³) | Steel Est. (kg) | Concrete (€) | Steel (€) | Waste (€) | Labor (€) | Total (€)
Beam | Concrete-Rectangular Beam:500x200 GBM:1818888 | Concrete, Cast-In-Place - C25 | ✓ IFC Qty | BaseQuantities (IFC Standard) | 120 | 1 | 18.275 |  |  | 1.8175 | — | 218.1 | — | 21.81 | 119.95 | 359.86
Beam | Concrete-Rectangular Beam:150x1000 SBM:1817640 | Concrete, Cast-In-Place - C25 | ✓ IFC Qty | BaseQuantities (IFC Standard) | 120 | 1 | 12.1 |  |  | 1.755 | — | 210.6 | — | 21.06 | 115.83 | 347.49
Beam | Concrete-Rectangular Beam:500x200 BM:1817235 | Concrete, Cast-In-Place - C25 | ✓ IFC Qty | BaseQuantities (IFC Standard) | 120 | 1 | 17 |  |  | 1.68 | — | 201.6 | — | 20.16 | 110.88 | 332.64
Beam | Concrete-Rectangular Beam:500x200 GBM:1818892 | Concrete, Cast-In-Place - C25 | ✓ IFC Qty | BaseQuantities (IFC Standard) | 120 | 1 | 17 |  |  | 1.68 | — | 201.6 | — | 20.16 | 110.88 | 332.64
Beam | Concrete-Rectangular Beam:500x200 BM:1817173 | Concrete, Cast-In-Place - C25 | ✓ IFC Qty | BaseQuantities (IFC Standard) | 120 | 1 | 18.275 |  |  | 1.28 | — | 153.6 | — | 15.36 | 84.48 | 253.44
Beam | Concrete-Rectangular Beam:150x1000 SBM:1818120 | Concrete, Cast-In-Place - C25 | ✓ IFC Qty | BaseQuantities (IFC Standard) | 120 | 1 | 7.85 |  |  | 1.1476 | — | 137.71 | — | 13.77 | 75.74 | 227.22
Beam | Concrete-Rectangular Beam:500x200 BM:1818092 | Concrete, Cast-In-Place - C25 | ✓ IFC Qty | BaseQuantities (IFC Standard) | 120 | 1 | 14.025 |  |  | 0.9965 | — | 119.58 | — | 11.96 | 65.77 | 197.31
Beam | Concrete-Rectangular Beam:500x200 GBM:1818894 | Concrete, Cast-In-Place - C25 | ✓ IFC Qty | BaseQuantities (IFC Standard) | 120 | 1 | 9.75 |  |  | 0.973 | — | 116.76 | — | 11.68 | 64.22 | 192.66
Beam | Concrete-Rectangular Beam:500x200 BM:1818096 | Concrete, Cast-In-Place - C25 | ✓ IFC Qty | BaseQuantities (IFC Standard) | 120 | 1 | 12.75 |  |  | 0.8925 | — | 107.1 | — | 10.71 | 58.91 | 176.72
Beam | Concrete-Rectangular Beam:150x1000 SBM:1817715 | Concrete, Cast-In-Place - C25 | ✓ IFC Qty | BaseQuantities (IFC Standard) | 120 | 1 | 5.8 |  |  | 0.84 | — | 100.8 | — | 10.08 | 55.44 | 166.32
Beam | Concrete-Rectangular Beam:150x1000 SBM:1818122 | Concrete, Cast-In-Place - C25 | ✓ IFC Qty | BaseQuantities (IFC Standard) | 120 | 1 | 5.8 |  |  | 0.84 | — | 100.8 | — | 10.08 | 55.44 | 166.32
Beam | Concrete-Rectangular Beam:500x200 GBM:1818900 | Concrete, Cast-In-Place - C25 | ✓ IFC Qty | BaseQuantities (IFC Standard) | 120 | 1 | 7.78 |  |  | 0.758 | — | 90.96 | — | 9.1 | 50.03 | 150.09
Beam | Concrete-Rectangular Beam:500x200 BM:1819314 | Concrete, Cast-In-Place - C25 | ✓ IFC Qty | BaseQuantities (IFC Standard) | 120 | 1 | 7.225 |  |  | 0.7025 | — | 84.3 | — | 8.43 | 46.36 | 139.09
Beam | Concrete-Rectangular Beam:500x200 GBM:1818906 | Concrete, Cast-In-Place - C25 | ✓ IFC Qty | BaseQuantities (IFC Standard) | 120 | 1 | 7.25 |  |  | 0.695 | — | 83.4 | — | 8.34 | 45.87 | 137.61
Beam | Concrete-Rectangular Beam:500x200 BM:1817256 | Concrete, Cast-In-Place - C25 | ✓ IFC Qty | BaseQuantities (IFC Standard) | 120 | 1 | 9.75 |  |  | 0.6825 | — | 81.9 | — | 8.19 | 45.05 | 135.14
Beam | Concrete-Rectangular Beam:500x200 BM:1818098 | Concrete, Cast-In-Place - C25 | ✓ IFC Qty | BaseQuantities (IFC Standard) | 120 | 1 | 9.75 |  |  | 0.6685 | — | 80.22 | — | 8.02 | 44.12 | 132.36
Beam | Concrete-Rectangular Beam:500x200 BM:1817307 | Concrete, Cast-In-Place - C25 | ✓ IFC Qty | BaseQuantities (IFC Standard) | 120 | 1 | 9.75 |  |  | 0.6545 | — | 78.54 | — | 7.85 | 43.2 | 129.59
Beam | Concrete-Rectangular Beam:500x200 BM:1817494 | Concrete, Cast-In-Place - C25 | ✓ IFC Qty | BaseQuantities (IFC Standard) | 120 | 1 | 6.175 |  |  | 0.6175 | — | 74.1 | — | 7.41 | 40.75 | 122.26
Beam | Concrete-Rectangular Beam:500x200 GBM:1818904 | Concrete, Cast-In-Place - C25 | ✓ IFC Qty | BaseQuantities (IFC Standard) | 120 | 1 | 5.95 |  |  | 0.585 | — | 70.2 | — | 7.02 | 38.61 | 115.83
Beam | Concrete-Rectangular Beam:500x200 GBM:1818890 | Concrete, Cast-In-Place - C25 | ✓ IFC Qty | BaseQuantities (IFC Standard) | 120 | 1 | 5.8 |  |  | 0.52 | — | 62.4 | — | 6.24 | 34.32 | 102.96
Beam | Concrete-Rectangular Beam:500x200 BM:1817353 | Concrete, Cast-In-Place - C25 | ✓ IFC Qty | BaseQuantities (IFC Standard) | 120 | 1 | 7.28 |  |  | 0.5096 | — | 61.15 | — | 6.12 | 33.63 | 100.9
Beam | Concrete-Rectangular Beam:500x200 BM:1817470 | Concrete, Cast-In-Place - C25 | ✓ IFC Qty | BaseQuantities (IFC Standard) | 120 | 1 | 7.25 |  |  | 0.4795 | — | 57.54 | — | 5.75 | 31.64 | 94.93
Beam | Concrete-Rectangular Beam:500x200 BM:1818110 | Concrete, Cast-In-Place - C25 | ✓ IFC Qty | BaseQuantities (IFC Standard) | 120 | 1 | 7.25 |  |  | 0.4725 | — | 56.7 | — | 5.67 | 31.19 | 93.56
Beam | Concrete-Rectangular Beam:500x200 BM:1818112 | Concrete, Cast-In-Place - C25 | ✓ IFC Qty | BaseQuantities (IFC Standard) | 120 | 1 | 6.175 |  |  | 0.419 | — | 50.28 | — | 5.03 | 27.66 | 82.97
Beam | Concrete-Rectangular Beam:500x200 BM:1817446 | Concrete, Cast-In-Place - C25 | ✓ IFC Qty | BaseQuantities (IFC Standard) | 120 | 1 | 5.95 |  |  | 0.4165 | — | 49.98 | — | 5 | 27.49 | 82.47
Beam | Concrete-Rectangular Beam:500x200 BM:1818108 | Concrete, Cast-In-Place - C25 | ✓ IFC Qty | BaseQuantities (IFC Standard) | 120 | 1 | 5.95 |  |  | 0.4165 | — | 49.98 | — | 5 | 27.49 | 82.47
Beam | Concrete-Rectangular Beam:500x200 BM:1817602 | Concrete, Cast-In-Place - C25 | ✓ IFC Qty | BaseQuantities (IFC Standard) | 120 | 1 | 5.8 |  |  | 0.392 | — | 47.04 | — | 4.7 | 25.87 | 77.61
Beam | Concrete-Rectangular Beam:500x200 BM:1818118 | Concrete, Cast-In-Place - C25 | ✓ IFC Qty | BaseQuantities (IFC Standard) | 120 | 1 | 5.8 |  |  | 0.392 | — | 47.04 | — | 4.7 | 25.87 | 77.61
Beam | Concrete-Rectangular Beam:500x200 BM:1818301 | Concrete, Cast-In-Place - C25 | ✓ IFC Qty | BaseQuantities (IFC Standard) | 120 | 1 | 5.8 |  |  | 0.392 | — | 47.04 | — | 4.7 | 25.87 | 77.61
Beam | Concrete-Rectangular Beam:500x200 GBM:1818902 | Concrete, Cast-In-Place - C25 | ✓ IFC Qty | BaseQuantities (IFC Standard) | 120 | 1 | 3.8 |  |  | 0.38 | — | 45.6 | — | 4.56 | 25.08 | 75.24
Beam | Concrete-Rectangular Beam:500x200 GBM:1818898 | Concrete, Cast-In-Place - C25 | ✓ IFC Qty | BaseQuantities (IFC Standard) | 120 | 1 | 3.95 |  |  | 0.375 | — | 45 | — | 4.5 | 24.75 | 74.25
Beam | Concrete-Rectangular Beam:500x200 BM:1817204 | Concrete, Cast-In-Place - C25 | ✓ IFC Qty | BaseQuantities (IFC Standard) | 120 | 1 | 5.8 |  |  | 0.364 | — | 43.68 | — | 4.37 | 24.02 | 72.07
Beam | Concrete-Rectangular Beam:500x200 GBM:1818910 | Concrete, Cast-In-Place - C25 | ✓ IFC Qty | BaseQuantities (IFC Standard) | 120 | 1 | 3.25 |  |  | 0.3325 | — | 39.9 | — | 3.99 | 21.95 | 65.84
Beam | Concrete-Rectangular Beam:500x200 BM:1817529 | Concrete, Cast-In-Place - C25 | ✓ IFC Qty | BaseQuantities (IFC Standard) | 120 | 1 | 3.25 |  |  | 0.305 | — | 36.6 | — | 3.66 | 20.13 | 60.39
Beam | Concrete-Rectangular Beam:500x200 BM:1818427 | Concrete, Cast-In-Place - C25 | ✓ IFC Qty | BaseQuantities (IFC Standard) | 120 | 1 | 3.85 |  |  | 0.2695 | — | 32.34 | — | 3.23 | 17.79 | 53.36
Beam | Concrete-Rectangular Beam:500x200 BM:1818102 | Concrete, Cast-In-Place - C25 | ✓ IFC Qty | BaseQuantities (IFC Standard) | 120 | 1 | 3.95 |  |  | 0.2625 | — | 31.5 | — | 3.15 | 17.32 | 51.97
Beam | Concrete-Rectangular Beam:500x200 BM:1818377 | Concrete, Cast-In-Place - C25 | ✓ IFC Qty | BaseQuantities (IFC Standard) | 120 | 1 | 3.85 |  |  | 0.2625 | — | 31.5 | — | 3.15 | 17.32 | 51.97
Beam | Concrete-Rectangular Beam:500x200 GBM:1818914 | Concrete, Cast-In-Place - C25 | ✓ IFC Qty | BaseQuantities (IFC Standard) | 120 | 1 | 2.55 |  |  | 0.253 | — | 30.36 | — | 3.04 | 16.7 | 50.1
Beam | Concrete-Rectangular Beam:500x200 BM:1817390 | Concrete, Cast-In-Place - C25 | ✓ IFC Qty | BaseQuantities (IFC Standard) | 120 | 1 | 3.8 |  |  | 0.252 | — | 30.24 | — | 3.02 | 16.63 | 49.89
Beam | Concrete-Rectangular Beam:500x200 BM:1818106 | Concrete, Cast-In-Place - C25 | ✓ IFC Qty | BaseQuantities (IFC Standard) | 120 | 1 | 3.8 |  |  | 0.252 | — | 30.24 | — | 3.02 | 16.63 | 49.89
Beam | Concrete-Rectangular Beam:500x200 BM:1818114 | Concrete, Cast-In-Place - C25 | ✓ IFC Qty | BaseQuantities (IFC Standard) | 120 | 1 | 3.25 |  |  | 0.2249 | — | 26.99 | — | 2.7 | 14.84 | 44.53
Beam | Concrete-Rectangular Beam:500x200 GBM:1818896 | Concrete, Cast-In-Place - C25 | ✓ IFC Qty | BaseQuantities (IFC Standard) | 120 | 1 | 2.2 |  |  | 0.22 | — | 26.4 | — | 2.64 | 14.52 | 43.56
Beam | Concrete-Rectangular Beam:500x200 BM:1818400 | Concrete, Cast-In-Place - C25 | ✓ IFC Qty | BaseQuantities (IFC Standard) | 120 | 1 | 2.55 |  |  | 0.1785 | — | 21.42 | — | 2.14 | 11.78 | 35.34
Beam | Concrete-Rectangular Beam:500x200 BM:1818450 | Concrete, Cast-In-Place - C25 | ✓ IFC Qty | BaseQuantities (IFC Standard) | 120 | 1 | 2.55 |  |  | 0.1645 | — | 19.74 | — | 1.97 | 10.85 | 32.56
Beam | Concrete-Rectangular Beam:500x200 BM:1817285 | Concrete, Cast-In-Place - C25 | ✓ IFC Qty | BaseQuantities (IFC Standard) | 120 | 1 | 2.2 |  |  | 0.154 | — | 18.48 | — | 1.85 | 10.17 | 30.5
Beam | Concrete-Rectangular Beam:500x200 BM:1818100 | Concrete, Cast-In-Place - C25 | ✓ IFC Qty | BaseQuantities (IFC Standard) | 120 | 1 | 2.2 |  |  | 0.154 | — | 18.48 | — | 1.85 | 10.17 | 30.5
Beam | Concrete-Rectangular Beam:500x200 BM:1857032 | Concrete, Cast-In-Place - C25 | ✓ IFC Qty | BaseQuantities (IFC Standard) | 120 | 1 | 2.2 |  |  | 0.14 | — | 16.8 | — | 1.68 | 9.24 | 27.72
Beam | Concrete-Rectangular Beam:500x200 BM:1818104 | Concrete, Cast-In-Place - C25 | ✓ IFC Qty | BaseQuantities (IFC Standard) | 120 | 1 | 1.48 |  |  | 0.0966 | — | 11.59 | — | 1.16 | 6.38 | 19.13
Beam | Concrete-Rectangular Beam:500x200 BM:1817562 | Concrete, Cast-In-Place - C25 | ✓ IFC Qty | BaseQuantities (IFC Standard) | 120 | 1 | 1.45 |  |  | 0.0875 | — | 10.5 | — | 1.05 | 5.78 | 17.33
Beam | Concrete-Rectangular Beam:500x200 BM:1818116 | Concrete, Cast-In-Place - C25 | ✓ IFC Qty | BaseQuantities (IFC Standard) | 120 | 1 | 1.45 |  |  | 0.0875 | — | 10.5 | — | 1.05 | 5.78 | 17.33
Beam | Concrete-Rectangular Beam:500x200 GBM:1818912 | Concrete, Cast-In-Place - C25 | ✓ IFC Qty | BaseQuantities (IFC Standard) | 120 | 1 | 1.45 |  |  | 0.0125 | — | 1.5 | — | 0.15 | 0.82 | 2.47
Column | Concrete-Rectangular-Column:400x200mm C1:1816313 | Concrete, Cast-In-Place - C25 | ✓ IFC Qty | BaseQuantities (IFC Standard) | 120 | 1 |  |  | 0.127 | 0.228 | — | 27.36 | — | 2.74 | 15.05 | 45.15
Column | Concrete-Rectangular-Column:400x200mm C1:1816315 | Concrete, Cast-In-Place - C25 | ✓ IFC Qty | BaseQuantities (IFC Standard) | 120 | 1 |  |  | 0.127 | 0.228 | — | 27.36 | — | 2.74 | 15.05 | 45.15
Column | Concrete-Rectangular-Column:400x200mm C1:1816317 | Concrete, Cast-In-Place - C25 | ✓ IFC Qty | BaseQuantities (IFC Standard) | 120 | 1 |  |  | 0.127 | 0.228 | — | 27.36 | — | 2.74 | 15.05 | 45.15
Column | Concrete-Rectangular-Column:400x200mm C1:1816319 | Concrete, Cast-In-Place - C25 | ✓ IFC Qty | BaseQuantities (IFC Standard) | 120 | 1 |  |  | 0.127 | 0.228 | — | 27.36 | — | 2.74 | 15.05 | 45.15
Column | Concrete-Rectangular-Column:400x200mm C1:1816321 | Concrete, Cast-In-Place - C25 | ✓ IFC Qty | BaseQuantities (IFC Standard) | 120 | 1 |  |  | 0.127 | 0.228 | — | 27.36 | — | 2.74 | 15.05 | 45.15
Column | Concrete-Rectangular-Column:400x200mm C1:1816323 | Concrete, Cast-In-Place - C25 | ✓ IFC Qty | BaseQuantities (IFC Standard) | 120 | 1 |  |  | 0.127 | 0.228 | — | 27.36 | — | 2.74 | 15.05 | 45.15
Column | Concrete-Rectangular-Column:400x200mm C1:1816325 | Concrete, Cast-In-Place - C25 | ✓ IFC Qty | BaseQuantities (IFC Standard) | 120 | 1 |  |  | 0.127 | 0.228 | — | 27.36 | — | 2.74 | 15.05 | 45.15
Column | Concrete-Rectangular-Column:400x200mm C1:1816327 | Concrete, Cast-In-Place - C25 | ✓ IFC Qty | BaseQuantities (IFC Standard) | 120 | 1 |  |  | 0.127 | 0.228 | — | 27.36 | — | 2.74 | 15.05 | 45.15
Column | Concrete-Rectangular-Column:400x200mm C1:1816329 | Concrete, Cast-In-Place - C25 | ✓ IFC Qty | BaseQuantities (IFC Standard) | 120 | 1 |  |  | 0.127 | 0.228 | — | 27.36 | — | 2.74 | 15.05 | 45.15
Column | Concrete-Rectangular-Column:400x200mm C1:1816362 | Concrete, Cast-In-Place - C25 | ✓ IFC Qty | BaseQuantities (IFC Standard) | 120 | 1 |  |  | 0.127 | 0.228 | — | 27.36 | — | 2.74 | 15.05 | 45.15
Column | Concrete-Rectangular-Column:400x200mm C1:1816364 | Concrete, Cast-In-Place - C25 | ✓ IFC Qty | BaseQuantities (IFC Standard) | 120 | 1 |  |  | 0.127 | 0.228 | — | 27.36 | — | 2.74 | 15.05 | 45.15
Column | Concrete-Rectangular-Column:400x200mm C1:1816366 | Concrete, Cast-In-Place - C25 | ✓ IFC Qty | BaseQuantities (IFC Standard) | 120 | 1 |  |  | 0.127 | 0.228 | — | 27.36 | — | 2.74 | 15.05 | 45.15
Column | Concrete-Rectangular-Column:400x200mm C1:1816368 | Concrete, Cast-In-Place - C25 | ✓ IFC Qty | BaseQuantities (IFC Standard) | 120 | 1 |  |  | 0.127 | 0.228 | — | 27.36 | — | 2.74 | 15.05 | 45.15
Column | Concrete-Rectangular-Column:400x200mm C1:1816370 | Concrete, Cast-In-Place - C25 | ✓ IFC Qty | BaseQuantities (IFC Standard) | 120 | 1 |  |  | 0.127 | 0.228 | — | 27.36 | — | 2.74 | 15.05 | 45.15
Column | Concrete-Rectangular-Column:400x200mm C1:1816376 | Concrete, Cast-In-Place - C25 | ✓ IFC Qty | BaseQuantities (IFC Standard) | 120 | 1 |  |  | 0.127 | 0.228 | — | 27.36 | — | 2.74 | 15.05 | 45.15
Column | Concrete-Rectangular-Column:400x200mm C1:1816378 | Concrete, Cast-In-Place - C25 | ✓ IFC Qty | BaseQuantities (IFC Standard) | 120 | 1 |  |  | 0.127 | 0.228 | — | 27.36 | — | 2.74 | 15.05 | 45.15
Column | Concrete-Rectangular-Column:400x200mm C1:1816416 | Concrete, Cast-In-Place - C25 | ✓ IFC Qty | BaseQuantities (IFC Standard) | 120 | 1 |  |  | 0.127 | 0.228 | — | 27.36 | — | 2.74 | 15.05 | 45.15
Column | Concrete-Rectangular-Column:400x200mm C1:1816418 | Concrete, Cast-In-Place - C25 | ✓ IFC Qty | BaseQuantities (IFC Standard) | 120 | 1 |  |  | 0.127 | 0.228 | — | 27.36 | — | 2.74 | 15.05 | 45.15
Column | Concrete-Rectangular-Column:300x200mm C2:1909869 | Concrete, Cast-In-Place - C25 | ✓ IFC Qty | BaseQuantities (IFC Standard) | 120 | 1 |  |  | 0.115 | 0.171 | — | 20.52 | — | 2.05 | 11.29 | 33.86
Column | Concrete-Rectangular-Column:300x200mm C2:1909871 | Concrete, Cast-In-Place - C25 | ✓ IFC Qty | BaseQuantities (IFC Standard) | 120 | 1 |  |  | 0.115 | 0.171 | — | 20.52 | — | 2.05 | 11.29 | 33.86
Column | Concrete-Rectangular-Column:300x200mm C2:1909873 | Concrete, Cast-In-Place - C25 | ✓ IFC Qty | BaseQuantities (IFC Standard) | 120 | 1 |  |  | 0.115 | 0.171 | — | 20.52 | — | 2.05 | 11.29 | 33.86
Column | Concrete-Rectangular-Column:300x200mm C2:1909875 | Concrete, Cast-In-Place - C25 | ✓ IFC Qty | BaseQuantities (IFC Standard) | 120 | 1 |  |  | 0.115 | 0.171 | — | 20.52 | — | 2.05 | 11.29 | 33.86
Column | Concrete-Rectangular-Column:300x200mm C2:1909877 | Concrete, Cast-In-Place - C25 | ✓ IFC Qty | BaseQuantities (IFC Standard) | 120 | 1 |  |  | 0.115 | 0.171 | — | 20.52 | — | 2.05 | 11.29 | 33.86
Column | Concrete-Rectangular-Column:300x200mm C2:1909879 | Concrete, Cast-In-Place - C25 | ✓ IFC Qty | BaseQuantities (IFC Standard) | 120 | 1 |  |  | 0.115 | 0.171 | — | 20.52 | — | 2.05 | 11.29 | 33.86
Column | Concrete-Rectangular-Column:300x200mm C2:1909881 | Concrete, Cast-In-Place - C25 | ✓ IFC Qty | BaseQuantities (IFC Standard) | 120 | 1 |  |  | 0.115 | 0.171 | — | 20.52 | — | 2.05 | 11.29 | 33.86
Column | Concrete-Rectangular-Column:300x200mm C2:1909883 | Concrete, Cast-In-Place - C25 | ✓ IFC Qty | BaseQuantities (IFC Standard) | 120 | 1 |  |  | 0.115 | 0.171 | — | 20.52 | — | 2.05 | 11.29 | 33.86
Column | Concrete-Rectangular-Column:300x200mm C2:1909885 | Concrete, Cast-In-Place - C25 | ✓ IFC Qty | BaseQuantities (IFC Standard) | 120 | 1 |  |  | 0.115 | 0.171 | — | 20.52 | — | 2.05 | 11.29 | 33.86
Column | Concrete-Rectangular-Column:300x200mm C2:1909887 | Concrete, Cast-In-Place - C25 | ✓ IFC Qty | BaseQuantities (IFC Standard) | 120 | 1 |  |  | 0.115 | 0.171 | — | 20.52 | — | 2.05 | 11.29 | 33.86
Column | Concrete-Rectangular-Column:300x200mm C2:1909889 | Concrete, Cast-In-Place - C25 | ✓ IFC Qty | BaseQuantities (IFC Standard) | 120 | 1 |  |  | 0.115 | 0.171 | — | 20.52 | — | 2.05 | 11.29 | 33.86
Column | Concrete-Rectangular-Column:300x200mm C2:1909891 | Concrete, Cast-In-Place - C25 | ✓ IFC Qty | BaseQuantities (IFC Standard) | 120 | 1 |  |  | 0.115 | 0.171 | — | 20.52 | — | 2.05 | 11.29 | 33.86
Column | Concrete-Rectangular-Column:300x200mm C2:1909893 | Concrete, Cast-In-Place - C25 | ✓ IFC Qty | BaseQuantities (IFC Standard) | 120 | 1 |  |  | 0.115 | 0.171 | — | 20.52 | — | 2.05 | 11.29 | 33.86
Column | Concrete-Rectangular-Column:300x200mm C2:1909895 | Concrete, Cast-In-Place - C25 | ✓ IFC Qty | BaseQuantities (IFC Standard) | 120 | 1 |  |  | 0.115 | 0.171 | — | 20.52 | — | 2.05 | 11.29 | 33.86
Column | Concrete-Rectangular-Column:300x200mm C2:1909897 | Concrete, Cast-In-Place - C25 | ✓ IFC Qty | BaseQuantities (IFC Standard) | 120 | 1 |  |  | 0.115 | 0.171 | — | 20.52 | — | 2.05 | 11.29 | 33.86
Column | Concrete-Rectangular-Column:300x200mm C2:1909899 | Concrete, Cast-In-Place - C25 | ✓ IFC Qty | BaseQuantities (IFC Standard) | 120 | 1 |  |  | 0.115 | 0.171 | — | 20.52 | — | 2.05 | 11.29 | 33.86
Column | Concrete-Rectangular-Column:300x200mm C2:1909901 | Concrete, Cast-In-Place - C25 | ✓ IFC Qty | BaseQuantities (IFC Standard) | 120 | 1 |  |  | 0.115 | 0.171 | — | 20.52 | — | 2.05 | 11.29 | 33.86
Column | Concrete-Rectangular-Column:300x200mm C2:1909903 | Concrete, Cast-In-Place - C25 | ✓ IFC Qty | BaseQuantities (IFC Standard) | 120 | 1 |  |  | 0.115 | 0.171 | — | 20.52 | — | 2.05 | 11.29 | 33.86
Column | Concrete-Rectangular-Column:300x200mm C2:1909905 | Concrete, Cast-In-Place - C25 | ✓ IFC Qty | BaseQuantities (IFC Standard) | 120 | 1 |  |  | 0.115 | 0.171 | — | 20.52 | — | 2.05 | 11.29 | 33.86
Column | Concrete-Rectangular-Column:300x200mm C2:1909907 | Concrete, Cast-In-Place - C25 | ✓ IFC Qty | BaseQuantities (IFC Standard) | 120 | 1 |  |  | 0.115 | 0.171 | — | 20.52 | — | 2.05 | 11.29 | 33.86
Column | Concrete-Rectangular-Column:300x200mm C2:1909909 | Concrete, Cast-In-Place - C25 | ✓ IFC Qty | BaseQuantities (IFC Standard) | 120 | 1 |  |  | 0.115 | 0.171 | — | 20.52 | — | 2.05 | 11.29 | 33.86
Column | Concrete-Rectangular-Column:300x200mm C2:1909911 | Concrete, Cast-In-Place - C25 | ✓ IFC Qty | BaseQuantities (IFC Standard) | 120 | 1 |  |  | 0.115 | 0.171 | — | 20.52 | — | 2.05 | 11.29 | 33.86
Column | Concrete-Rectangular-Column:300x200mm C2:1909913 | Concrete, Cast-In-Place - C25 | ✓ IFC Qty | BaseQuantities (IFC Standard) | 120 | 1 |  |  | 0.115 | 0.171 | — | 20.52 | — | 2.05 | 11.29 | 33.86
Column | Concrete-Rectangular-Column:300x200mm C2:1909915 | Concrete, Cast-In-Place - C25 | ✓ IFC Qty | BaseQuantities (IFC Standard) | 120 | 1 |  |  | 0.115 | 0.171 | — | 20.52 | — | 2.05 | 11.29 | 33.86
Column | Concrete-Rectangular-Column:300x200mm C2:1909917 | Concrete, Cast-In-Place - C25 | ✓ IFC Qty | BaseQuantities (IFC Standard) | 120 | 1 |  |  | 0.115 | 0.171 | — | 20.52 | — | 2.05 | 11.29 | 33.86
Column | Concrete-Rectangular-Column:300x200mm C2:1909919 | Concrete, Cast-In-Place - C25 | ✓ IFC Qty | BaseQuantities (IFC Standard) | 120 | 1 |  |  | 0.115 | 0.171 | — | 20.52 | — | 2.05 | 11.29 | 33.86
Column | Concrete-Rectangular-Column:300x200mm C2:1909921 | Concrete, Cast-In-Place - C25 | ✓ IFC Qty | BaseQuantities (IFC Standard) | 120 | 1 |  |  | 0.115 | 0.171 | — | 20.52 | — | 2.05 | 11.29 | 33.86
Column | Concrete-Rectangular-Column:300x200mm C2:1909923 | Concrete, Cast-In-Place - C25 | ✓ IFC Qty | BaseQuantities (IFC Standard) | 120 | 1 |  |  | 0.115 | 0.171 | — | 20.52 | — | 2.05 | 11.29 | 33.86
Column | Concrete-Rectangular-Column:300x200mm C2:1909925 | Concrete, Cast-In-Place - C25 | ✓ IFC Qty | BaseQuantities (IFC Standard) | 120 | 1 |  |  | 0.115 | 0.171 | — | 20.52 | — | 2.05 | 11.29 | 33.86
Column | Concrete-Rectangular-Column:300x200mm C2:1909927 | Concrete, Cast-In-Place - C25 | ✓ IFC Qty | BaseQuantities (IFC Standard) | 120 | 1 |  |  | 0.115 | 0.171 | — | 20.52 | — | 2.05 | 11.29 | 33.86
Column | Concrete-Rectangular-Column:300x200mm C2:1909929 | Concrete, Cast-In-Place - C25 | ✓ IFC Qty | BaseQuantities (IFC Standard) | 120 | 1 |  |  | 0.115 | 0.171 | — | 20.52 | — | 2.05 | 11.29 | 33.86
Column | Concrete-Rectangular-Column:300x200mm C2:1909931 | Concrete, Cast-In-Place - C25 | ✓ IFC Qty | BaseQuantities (IFC Standard) | 120 | 1 |  |  | 0.115 | 0.171 | — | 20.52 | — | 2.05 | 11.29 | 33.86
Column | Concrete-Rectangular-Column:400x200mm C1:1812567 | Concrete, Cast-In-Place - C25 | ✓ IFC Qty | BaseQuantities (IFC Standard) | 120 | 1 |  |  | 0.122 | 0.12 | — | 14.4 | — | 1.44 | 7.92 | 23.76
Column | Concrete-Rectangular-Column:400x200mm C1:1812993 | Concrete, Cast-In-Place - C25 | ✓ IFC Qty | BaseQuantities (IFC Standard) | 120 | 1 |  |  | 0.122 | 0.12 | — | 14.4 | — | 1.44 | 7.92 | 23.76
Column | Concrete-Rectangular-Column:400x200mm C1:1813483 | Concrete, Cast-In-Place - C25 | ✓ IFC Qty | BaseQuantities (IFC Standard) | 120 | 1 |  |  | 0.122 | 0.12 | — | 14.4 | — | 1.44 | 7.92 | 23.76
Column | Concrete-Rectangular-Column:400x200mm C1:1813561 | Concrete, Cast-In-Place - C25 | ✓ IFC Qty | BaseQuantities (IFC Standard) | 120 | 1 |  |  | 0.122 | 0.12 | — | 14.4 | — | 1.44 | 7.92 | 23.76
Column | Concrete-Rectangular-Column:400x200mm C1:1813597 | Concrete, Cast-In-Place - C25 | ✓ IFC Qty | BaseQuantities (IFC Standard) | 120 | 1 |  |  | 0.122 | 0.12 | — | 14.4 | — | 1.44 | 7.92 | 23.76
Column | Concrete-Rectangular-Column:400x200mm C1:1813624 | Concrete, Cast-In-Place - C25 | ✓ IFC Qty | BaseQuantities (IFC Standard) | 120 | 1 |  |  | 0.122 | 0.12 | — | 14.4 | — | 1.44 | 7.92 | 23.76
Column | Concrete-Rectangular-Column:400x200mm C1:1813665 | Concrete, Cast-In-Place - C25 | ✓ IFC Qty | BaseQuantities (IFC Standard) | 120 | 1 |  |  | 0.122 | 0.12 | — | 14.4 | — | 1.44 | 7.92 | 23.76
Column | Concrete-Rectangular-Column:400x200mm C1:1813696 | Concrete, Cast-In-Place - C25 | ✓ IFC Qty | BaseQuantities (IFC Standard) | 120 | 1 |  |  | 0.122 | 0.12 | — | 14.4 | — | 1.44 | 7.92 | 23.76
Column | Concrete-Rectangular-Column:400x200mm C1:1813751 | Concrete, Cast-In-Place - C25 | ✓ IFC Qty | BaseQuantities (IFC Standard) | 120 | 1 |  |  | 0.122 | 0.12 | — | 14.4 | — | 1.44 | 7.92 | 23.76
Column | Concrete-Rectangular-Column:300x200mm C2:1905271 | Concrete, Cast-In-Place - C25 | ✓ IFC Qty | BaseQuantities (IFC Standard) | 120 | 1 |  |  | 0.111 | 0.09 | — | 10.8 | — | 1.08 | 5.94 | 17.82
Column | Concrete-Rectangular-Column:300x200mm C2:1905397 | Concrete, Cast-In-Place - C25 | ✓ IFC Qty | BaseQuantities (IFC Standard) | 120 | 1 |  |  | 0.111 | 0.09 | — | 10.8 | — | 1.08 | 5.94 | 17.82
Column | Concrete-Rectangular-Column:300x200mm C2:1905427 | Concrete, Cast-In-Place - C25 | ✓ IFC Qty | BaseQuantities (IFC Standard) | 120 | 1 |  |  | 0.111 | 0.09 | — | 10.8 | — | 1.08 | 5.94 | 17.82
Column | Concrete-Rectangular-Column:300x200mm C2:1905450 | Concrete, Cast-In-Place - C25 | ✓ IFC Qty | BaseQuantities (IFC Standard) | 120 | 1 |  |  | 0.111 | 0.09 | — | 10.8 | — | 1.08 | 5.94 | 17.82
Column | Concrete-Rectangular-Column:300x200mm C2:1905473 | Concrete, Cast-In-Place - C25 | ✓ IFC Qty | BaseQuantities (IFC Standard) | 120 | 1 |  |  | 0.111 | 0.09 | — | 10.8 | — | 1.08 | 5.94 | 17.82
Column | Concrete-Rectangular-Column:300x200mm C2:1905503 | Concrete, Cast-In-Place - C25 | ✓ IFC Qty | BaseQuantities (IFC Standard) | 120 | 1 |  |  | 0.111 | 0.09 | — | 10.8 | — | 1.08 | 5.94 | 17.82
Column | Concrete-Rectangular-Column:300x200mm C2:1905528 | Concrete, Cast-In-Place - C25 | ✓ IFC Qty | BaseQuantities (IFC Standard) | 120 | 1 |  |  | 0.111 | 0.09 | — | 10.8 | — | 1.08 | 5.94 | 17.82
Column | Concrete-Rectangular-Column:300x200mm C2:1905551 | Concrete, Cast-In-Place - C25 | ✓ IFC Qty | BaseQuantities (IFC Standard) | 120 | 1 |  |  | 0.111 | 0.09 | — | 10.8 | — | 1.08 | 5.94 | 17.82
Column | Concrete-Rectangular-Column:300x200mm C2:1905578 | Concrete, Cast-In-Place - C25 | ✓ IFC Qty | BaseQuantities (IFC Standard) | 120 | 1 |  |  | 0.111 | 0.09 | — | 10.8 | — | 1.08 | 5.94 | 17.82
Column | Concrete-Rectangular-Column:300x200mm C2:1905603 | Concrete, Cast-In-Place - C25 | ✓ IFC Qty | BaseQuantities (IFC Standard) | 120 | 1 |  |  | 0.111 | 0.09 | — | 10.8 | — | 1.08 | 5.94 | 17.82
Column | Concrete-Rectangular-Column:300x200mm C2:1905630 | Concrete, Cast-In-Place - C25 | ✓ IFC Qty | BaseQuantities (IFC Standard) | 120 | 1 |  |  | 0.111 | 0.09 | — | 10.8 | — | 1.08 | 5.94 | 17.82
Column | Concrete-Rectangular-Column:300x200mm C2:1905659 | Concrete, Cast-In-Place - C25 | ✓ IFC Qty | BaseQuantities (IFC Standard) | 120 | 1 |  |  | 0.111 | 0.09 | — | 10.8 | — | 1.08 | 5.94 | 17.82
Column | Concrete-Rectangular-Column:300x200mm C2:1905680 | Concrete, Cast-In-Place - C25 | ✓ IFC Qty | BaseQuantities (IFC Standard) | 120 | 1 |  |  | 0.111 | 0.09 | — | 10.8 | — | 1.08 | 5.94 | 17.82
Column | Concrete-Rectangular-Column:300x200mm C2:1905701 | Concrete, Cast-In-Place - C25 | ✓ IFC Qty | BaseQuantities (IFC Standard) | 120 | 1 |  |  | 0.111 | 0.09 | — | 10.8 | — | 1.08 | 5.94 | 17.82
Column | Concrete-Rectangular-Column:300x200mm C2:1905720 | Concrete, Cast-In-Place - C25 | ✓ IFC Qty | BaseQuantities (IFC Standard) | 120 | 1 |  |  | 0.111 | 0.09 | — | 10.8 | — | 1.08 | 5.94 | 17.82
Column | Concrete-Rectangular-Column:300x200mm C2:1905737 | Concrete, Cast-In-Place - C25 | ✓ IFC Qty | BaseQuantities (IFC Standard) | 120 | 1 |  |  | 0.111 | 0.09 | — | 10.8 | — | 1.08 | 5.94 | 17.82
Column | Concrete-Rectangular-Column:300x200mm C2:1905758 | Concrete, Cast-In-Place - C25 | ✓ IFC Qty | BaseQuantities (IFC Standard) | 120 | 1 |  |  | 0.111 | 0.09 | — | 10.8 | — | 1.08 | 5.94 | 17.82
Column | Concrete-Rectangular-Column:300x200mm C2:1905773 | Concrete, Cast-In-Place - C25 | ✓ IFC Qty | BaseQuantities (IFC Standard) | 120 | 1 |  |  | 0.111 | 0.09 | — | 10.8 | — | 1.08 | 5.94 | 17.82
Column | Concrete-Rectangular-Column:300x200mm C2:1905788 | Concrete, Cast-In-Place - C25 | ✓ IFC Qty | BaseQuantities (IFC Standard) | 120 | 1 |  |  | 0.111 | 0.09 | — | 10.8 | — | 1.08 | 5.94 | 17.82
Column | Concrete-Rectangular-Column:300x200mm C2:1906143 | Concrete, Cast-In-Place - C25 | ✓ IFC Qty | BaseQuantities (IFC Standard) | 120 | 1 |  |  | 0.111 | 0.09 | — | 10.8 | — | 1.08 | 5.94 | 17.82
Column | Concrete-Rectangular-Column:300x200mm C2:1906166 | Concrete, Cast-In-Place - C25 | ✓ IFC Qty | BaseQuantities (IFC Standard) | 120 | 1 |  |  | 0.111 | 0.09 | — | 10.8 | — | 1.08 | 5.94 | 17.82
Column | Concrete-Rectangular-Column:300x200mm C2:1906205 | Concrete, Cast-In-Place - C25 | ✓ IFC Qty | BaseQuantities (IFC Standard) | 120 | 1 |  |  | 0.111 | 0.09 | — | 10.8 | — | 1.08 | 5.94 | 17.82
Column | Concrete-Rectangular-Column:300x200mm C2:1906228 | Concrete, Cast-In-Place - C25 | ✓ IFC Qty | BaseQuantities (IFC Standard) | 120 | 1 |  |  | 0.111 | 0.09 | — | 10.8 | — | 1.08 | 5.94 | 17.82
Column | Concrete-Rectangular-Column:300x200mm C2:1906268 | Concrete, Cast-In-Place - C25 | ✓ IFC Qty | BaseQuantities (IFC Standard) | 120 | 1 |  |  | 0.111 | 0.09 | — | 10.8 | — | 1.08 | 5.94 | 17.82
Column | Concrete-Rectangular-Column:300x200mm C2:1906311 | Concrete, Cast-In-Place - C25 | ✓ IFC Qty | BaseQuantities (IFC Standard) | 120 | 1 |  |  | 0.111 | 0.09 | — | 10.8 | — | 1.08 | 5.94 | 17.82
Column | Concrete-Rectangular-Column:300x200mm C2:1906341 | Concrete, Cast-In-Place - C25 | ✓ IFC Qty | BaseQuantities (IFC Standard) | 120 | 1 |  |  | 0.111 | 0.09 | — | 10.8 | — | 1.08 | 5.94 | 17.82
Column | Concrete-Rectangular-Column:300x200mm C2:1906358 | Concrete, Cast-In-Place - C25 | ✓ IFC Qty | BaseQuantities (IFC Standard) | 120 | 1 |  |  | 0.111 | 0.09 | — | 10.8 | — | 1.08 | 5.94 | 17.82
Column | Concrete-Rectangular-Column:300x200mm C2:1906375 | Concrete, Cast-In-Place - C25 | ✓ IFC Qty | BaseQuantities (IFC Standard) | 120 | 1 |  |  | 0.111 | 0.09 | — | 10.8 | — | 1.08 | 5.94 | 17.82
Column | Concrete-Rectangular-Column:300x200mm C2:1906391 | Concrete, Cast-In-Place - C25 | ✓ IFC Qty | BaseQuantities (IFC Standard) | 120 | 1 |  |  | 0.111 | 0.09 | — | 10.8 | — | 1.08 | 5.94 | 17.82
Column | Concrete-Rectangular-Column:300x200mm C2:1906407 | Concrete, Cast-In-Place - C25 | ✓ IFC Qty | BaseQuantities (IFC Standard) | 120 | 1 |  |  | 0.111 | 0.09 | — | 10.8 | — | 1.08 | 5.94 | 17.82
Column | Concrete-Rectangular-Column:300x200mm C2:1906427 | Concrete, Cast-In-Place - C25 | ✓ IFC Qty | BaseQuantities (IFC Standard) | 120 | 1 |  |  | 0.111 | 0.09 | — | 10.8 | — | 1.08 | 5.94 | 17.82
Column | Concrete-Rectangular-Column:300x200mm C2:1906443 | Concrete, Cast-In-Place - C25 | ✓ IFC Qty | BaseQuantities (IFC Standard) | 120 | 1 |  |  | 0.111 | 0.09 | — | 10.8 | — | 1.08 | 5.94 | 17.82
Footing | Wall Foundation:600x200mm Strip Footing:1907714 | Concrete, Cast-In-Place - C25 | ✓ IFC Qty | BaseQuantities (IFC Standard) — Geometry Extracted | 120 | 1 |  | 0.6 | 0.2 | 2.3838 | — | 286.06 | — | 28.61 | 157.34 | 472.01
Footing | Wall Foundation:600x200mm Strip Footing:1907723 | Concrete, Cast-In-Place - C25 | ✓ IFC Qty | BaseQuantities (IFC Standard) — Geometry Extracted | 120 | 1 |  | 0.6 | 0.2 | 2.1248 | — | 254.98 | — | 25.5 | 140.24 | 420.72
Footing | Wall Foundation:600x200mm Strip Footing:1907732 | Concrete, Cast-In-Place - C25 | ✓ IFC Qty | BaseQuantities (IFC Standard) — Geometry Extracted | 120 | 1 |  | 0.6 | 0.2 | 1.932 | — | 231.84 | — | 23.18 | 127.51 | 382.53
Footing | Wall Foundation:600x200mm Strip Footing:1816479 | Concrete, Cast-In-Place - C25 | ✓ IFC Qty | BaseQuantities (IFC Standard) — Geometry Extracted | 120 | 1 |  | 0.6 | 0.2 | 1.674 | — | 200.88 | — | 20.09 | 110.48 | 331.45
Footing | Wall Foundation:600x200mm Strip Footing:1816570 | Concrete, Cast-In-Place - C25 | ✓ IFC Qty | BaseQuantities (IFC Standard) — Geometry Extracted | 120 | 1 |  | 0.6 | 0.2 | 1.536 | — | 184.32 | — | 18.43 | 101.38 | 304.13
Footing | Wall Foundation:600x200mm Strip Footing:1816557 | Concrete, Cast-In-Place - C25 | ✓ IFC Qty | BaseQuantities (IFC Standard) — Geometry Extracted | 120 | 1 |  | 0.6 | 0.2 | 0.846 | — | 101.52 | — | 10.15 | 55.84 | 167.51
Footing | Wall Foundation:600x200mm Strip Footing:1907741 | Concrete, Cast-In-Place - C25 | ✓ IFC Qty | BaseQuantities (IFC Standard) — Geometry Extracted | 120 | 1 |  | 0.6 | 0.2 | 0.8292 | — | 99.5 | — | 9.95 | 54.73 | 164.18
Footing | Wall Foundation:600x200mm Strip Footing:1816492 | Concrete, Cast-In-Place - C25 | ✓ IFC Qty | BaseQuantities (IFC Standard) — Geometry Extracted | 120 | 1 |  | 0.6 | 0.2 | 0.816 | — | 97.92 | — | 9.79 | 53.86 | 161.57
Footing | Wall Foundation:600x200mm Strip Footing:1816531 | Concrete, Cast-In-Place - C25 | ✓ IFC Qty | BaseQuantities (IFC Standard) — Geometry Extracted | 120 | 1 |  | 0.6 | 0.2 | 0.714 | — | 85.68 | — | 8.57 | 47.12 | 141.37
Footing | Wall Foundation:600x200mm Strip Footing:1816618 | Concrete, Cast-In-Place - C25 | ✓ IFC Qty | BaseQuantities (IFC Standard) — Geometry Extracted | 120 | 1 |  | 0.6 | 0.2 | 0.6816 | — | 81.79 | — | 8.18 | 44.98 | 134.95
Footing | Wall Foundation:600x200mm Strip Footing:1816470 | Concrete, Cast-In-Place - C25 | ✓ IFC Qty | BaseQuantities (IFC Standard) — Geometry Extracted | 120 | 1 |  | 0.6 | 0.2 | 0.678 | — | 81.36 | — | 8.14 | 44.75 | 134.25
Footing | Wall Foundation:600x200mm Strip Footing:1816627 | Concrete, Cast-In-Place - C25 | ✓ IFC Qty | BaseQuantities (IFC Standard) — Geometry Extracted | 120 | 1 |  | 0.6 | 0.2 | 0.528 | — | 63.36 | — | 6.34 | 34.85 | 104.55
Footing | Wall Foundation:600x200mm Strip Footing:1816583 | Concrete, Cast-In-Place - C25 | ✓ IFC Qty | BaseQuantities (IFC Standard) — Geometry Extracted | 120 | 1 |  | 0.6 | 0.2 | 0.474 | — | 56.88 | — | 5.69 | 31.29 | 93.86
Footing | Wall Foundation:600x200mm Strip Footing:1816457 | Concrete, Cast-In-Place - C25 | ✓ IFC Qty | BaseQuantities (IFC Standard) — Geometry Extracted | 120 | 1 |  | 0.6 | 0.2 | 0.462 | — | 55.44 | — | 5.54 | 30.49 | 91.47
Footing | Wall Foundation:600x200mm Strip Footing:1816605 | Concrete, Cast-In-Place - C25 | ✓ IFC Qty | BaseQuantities (IFC Standard) — Geometry Extracted | 120 | 1 |  | 0.6 | 0.2 | 0.456 | — | 54.72 | — | 5.47 | 30.09 | 90.28
Footing | Footing-Rectangular:1200x1200x300mm B1:1815390 | Concrete (assumed) | ✓ IFC Qty | BaseQuantities (IFC Standard) | 120 | 1 |  | 1.2 | 0.3 | 0.432 | — | 51.84 | — | 5.18 | 28.51 | 85.53
Footing | Footing-Rectangular:1200x1200x300mm B1:1815392 | Concrete (assumed) | ✓ IFC Qty | BaseQuantities (IFC Standard) | 120 | 1 |  | 1.2 | 0.3 | 0.432 | — | 51.84 | — | 5.18 | 28.51 | 85.53
Footing | Footing-Rectangular:1200x1200x300mm B1:1815394 | Concrete (assumed) | ✓ IFC Qty | BaseQuantities (IFC Standard) | 120 | 1 |  | 1.2 | 0.3 | 0.432 | — | 51.84 | — | 5.18 | 28.51 | 85.53
Footing | Footing-Rectangular:1200x1200x300mm B1:1815396 | Concrete (assumed) | ✓ IFC Qty | BaseQuantities (IFC Standard) | 120 | 1 |  | 1.2 | 0.3 | 0.432 | — | 51.84 | — | 5.18 | 28.51 | 85.53
Footing | Footing-Rectangular:1200x1200x300mm B1:1815400 | Concrete (assumed) | ✓ IFC Qty | BaseQuantities (IFC Standard) | 120 | 1 |  | 1.2 | 0.3 | 0.432 | — | 51.84 | — | 5.18 | 28.51 | 85.53
Footing | Footing-Rectangular:1200x1200x300mm B1:1815402 | Concrete (assumed) | ✓ IFC Qty | BaseQuantities (IFC Standard) | 120 | 1 |  | 1.2 | 0.3 | 0.432 | — | 51.84 | — | 5.18 | 28.51 | 85.53
Footing | Footing-Rectangular:1200x1200x300mm B1:1815404 | Concrete (assumed) | ✓ IFC Qty | BaseQuantities (IFC Standard) | 120 | 1 |  | 1.2 | 0.3 | 0.432 | — | 51.84 | — | 5.18 | 28.51 | 85.53
Footing | Footing-Rectangular:1200x1200x300mm B1:1815526 | Concrete (assumed) | ✓ IFC Qty | BaseQuantities (IFC Standard) | 120 | 1 |  | 1.2 | 0.3 | 0.432 | — | 51.84 | — | 5.18 | 28.51 | 85.53
Footing | Footing-Rectangular:1200x1200x300mm B1:1816026 | Concrete (assumed) | ✓ IFC Qty | BaseQuantities (IFC Standard) | 120 | 1 |  | 1.2 | 0.3 | 0.432 | — | 51.84 | — | 5.18 | 28.51 | 85.53
Footing | Footing-Rectangular:1000x1000x300mm B2:1907884 | Concrete (assumed) | ✓ IFC Qty | BaseQuantities (IFC Standard) | 120 | 1 |  | 1 | 0.3 | 0.3 | — | 36 | — | 3.6 | 19.8 | 59.4
Footing | Footing-Rectangular:1000x1000x300mm B2:1907886 | Concrete (assumed) | ✓ IFC Qty | BaseQuantities (IFC Standard) | 120 | 1 |  | 1 | 0.3 | 0.3 | — | 36 | — | 3.6 | 19.8 | 59.4
Footing | Footing-Rectangular:1000x1000x300mm B2:1907888 | Concrete (assumed) | ✓ IFC Qty | BaseQuantities (IFC Standard) | 120 | 1 |  | 1 | 0.3 | 0.3 | — | 36 | — | 3.6 | 19.8 | 59.4
Footing | Footing-Rectangular:1000x1000x300mm B2:1907892 | Concrete (assumed) | ✓ IFC Qty | BaseQuantities (IFC Standard) | 120 | 1 |  | 1 | 0.3 | 0.3 | — | 36 | — | 3.6 | 19.8 | 59.4
Footing | Footing-Rectangular:1000x1000x300mm B2:1907896 | Concrete (assumed) | ✓ IFC Qty | BaseQuantities (IFC Standard) | 120 | 1 |  | 1 | 0.3 | 0.3 | — | 36 | — | 3.6 | 19.8 | 59.4
Footing | Footing-Rectangular:1000x1000x300mm B2:1907898 | Concrete (assumed) | ✓ IFC Qty | BaseQuantities (IFC Standard) | 120 | 1 |  | 1 | 0.3 | 0.3 | — | 36 | — | 3.6 | 19.8 | 59.4
Footing | Footing-Rectangular:1000x1000x300mm B2:1907900 | Concrete (assumed) | ✓ IFC Qty | BaseQuantities (IFC Standard) | 120 | 1 |  | 1 | 0.3 | 0.3 | — | 36 | — | 3.6 | 19.8 | 59.4
Footing | Footing-Rectangular:1000x1000x300mm B2:1907902 | Concrete (assumed) | ✓ IFC Qty | BaseQuantities (IFC Standard) | 120 | 1 |  | 1 | 0.3 | 0.3 | — | 36 | — | 3.6 | 19.8 | 59.4
Footing | Footing-Rectangular:1000x1000x300mm B2:1907968 | Concrete (assumed) | ✓ IFC Qty | BaseQuantities (IFC Standard) | 120 | 1 |  | 1 | 0.3 | 0.3 | — | 36 | — | 3.6 | 19.8 | 59.4
Footing | Footing-Rectangular:1000x1000x300mm B2:1907992 | Concrete (assumed) | ✓ IFC Qty | BaseQuantities (IFC Standard) | 120 | 1 |  | 1 | 0.3 | 0.3 | — | 36 | — | 3.6 | 19.8 | 59.4
Footing | Footing-Rectangular:1000x1000x300mm B2:1908018 | Concrete (assumed) | ✓ IFC Qty | BaseQuantities (IFC Standard) | 120 | 1 |  | 1 | 0.3 | 0.3 | — | 36 | — | 3.6 | 19.8 | 59.4
Footing | Footing-Rectangular:1000x1000x300mm B2:1908059 | Concrete (assumed) | ✓ IFC Qty | BaseQuantities (IFC Standard) | 120 | 1 |  | 1 | 0.3 | 0.3 | — | 36 | — | 3.6 | 19.8 | 59.4
Footing | Footing-Rectangular:1000x1000x300mm B2:1908073 | Concrete (assumed) | ✓ IFC Qty | BaseQuantities (IFC Standard) | 120 | 1 |  | 1 | 0.3 | 0.3 | — | 36 | — | 3.6 | 19.8 | 59.4
Footing | Footing-Rectangular:1000x1000x300mm B2:1908291 | Concrete (assumed) | ✓ IFC Qty | BaseQuantities (IFC Standard) | 120 | 1 |  | 1 | 0.3 | 0.3 | — | 36 | — | 3.6 | 19.8 | 59.4
Footing | Footing-Rectangular:1000x1000x300mm B2:1908400 | Concrete (assumed) | ✓ IFC Qty | BaseQuantities (IFC Standard) | 120 | 1 |  | 1 | 0.3 | 0.3 | — | 36 | — | 3.6 | 19.8 | 59.4
Footing | Footing-Rectangular:1000x1000x300mm B2:1908413 | Concrete (assumed) | ✓ IFC Qty | BaseQuantities (IFC Standard) | 120 | 1 |  | 1 | 0.3 | 0.3 | — | 36 | — | 3.6 | 19.8 | 59.4
Footing | Footing-Rectangular:1000x1000x300mm B2:1908426 | Concrete (assumed) | ✓ IFC Qty | BaseQuantities (IFC Standard) | 120 | 1 |  | 1 | 0.3 | 0.3 | — | 36 | — | 3.6 | 19.8 | 59.4
Footing | Footing-Rectangular:1000x1000x300mm B2:1908439 | Concrete (assumed) | ✓ IFC Qty | BaseQuantities (IFC Standard) | 120 | 1 |  | 1 | 0.3 | 0.3 | — | 36 | — | 3.6 | 19.8 | 59.4
Footing | Footing-Rectangular:1000x1000x300mm B2:1908453 | Concrete (assumed) | ✓ IFC Qty | BaseQuantities (IFC Standard) | 120 | 1 |  | 1 | 0.3 | 0.3 | — | 36 | — | 3.6 | 19.8 | 59.4
Footing | Footing-Rectangular:1000x1000x300mm B2:1908466 | Concrete (assumed) | ✓ IFC Qty | BaseQuantities (IFC Standard) | 120 | 1 |  | 1 | 0.3 | 0.3 | — | 36 | — | 3.6 | 19.8 | 59.4
Footing | Footing-Rectangular:1000x1000x300mm B2:1908479 | Concrete (assumed) | ✓ IFC Qty | BaseQuantities (IFC Standard) | 120 | 1 |  | 1 | 0.3 | 0.3 | — | 36 | — | 3.6 | 19.8 | 59.4
Footing | Footing-Rectangular:1000x1000x300mm B2:1908492 | Concrete (assumed) | ✓ IFC Qty | BaseQuantities (IFC Standard) | 120 | 1 |  | 1 | 0.3 | 0.3 | — | 36 | — | 3.6 | 19.8 | 59.4
Footing | Footing-Rectangular:1000x1000x300mm B2:1908560 | Concrete (assumed) | ✓ IFC Qty | BaseQuantities (IFC Standard) | 120 | 1 |  | 1 | 0.3 | 0.3 | — | 36 | — | 3.6 | 19.8 | 59.4
Footing | Footing-Rectangular:1000x1000x300mm B2:1908592 | Concrete (assumed) | ✓ IFC Qty | BaseQuantities (IFC Standard) | 120 | 1 |  | 1 | 0.3 | 0.3 | — | 36 | — | 3.6 | 19.8 | 59.4
Footing | Footing-Rectangular:1000x1000x300mm B2:1908609 | Concrete (assumed) | ✓ IFC Qty | BaseQuantities (IFC Standard) | 120 | 1 |  | 1 | 0.3 | 0.3 | — | 36 | — | 3.6 | 19.8 | 59.4
Footing | Footing-Rectangular:1000x1000x300mm B2:1908638 | Concrete (assumed) | ✓ IFC Qty | BaseQuantities (IFC Standard) | 120 | 1 |  | 1 | 0.3 | 0.3 | — | 36 | — | 3.6 | 19.8 | 59.4
Footing | Footing-Rectangular:1000x1000x300mm B2:1908655 | Concrete (assumed) | ✓ IFC Qty | BaseQuantities (IFC Standard) | 120 | 1 |  | 1 | 0.3 | 0.3 | — | 36 | — | 3.6 | 19.8 | 59.4
Footing | Footing-Rectangular:1000x1000x300mm B2:1908674 | Concrete (assumed) | ✓ IFC Qty | BaseQuantities (IFC Standard) | 120 | 1 |  | 1 | 0.3 | 0.3 | — | 36 | — | 3.6 | 19.8 | 59.4
Footing | Footing-Rectangular:1000x1000x300mm B2:1908691 | Concrete (assumed) | ✓ IFC Qty | BaseQuantities (IFC Standard) | 120 | 1 |  | 1 | 0.3 | 0.3 | — | 36 | — | 3.6 | 19.8 | 59.4
Footing | Footing-Rectangular:1000x1000x300mm B2:1908706 | Concrete (assumed) | ✓ IFC Qty | BaseQuantities (IFC Standard) | 120 | 1 |  | 1 | 0.3 | 0.3 | — | 36 | — | 3.6 | 19.8 | 59.4
Footing | Footing-Rectangular:1000x1000x300mm B2:1907890 | Concrete (assumed) | ✓ IFC Qty | BaseQuantities (IFC Standard) | 120 | 1 |  | 1 | 0.3 | 0.2999 | — | 35.99 | — | 3.6 | 19.8 | 59.39
Footing | Footing-Rectangular:1000x1000x300mm B2:1907894 | Concrete (assumed) | ✓ IFC Qty | BaseQuantities (IFC Standard) | 120 | 1 |  | 1 | 0.3 | 0.2999 | — | 35.99 | — | 3.6 | 19.8 | 59.39
Footing | Wall Foundation:600x200mm Strip Footing:1816544 | Concrete, Cast-In-Place - C25 | ✓ IFC Qty | BaseQuantities (IFC Standard) — Geometry Extracted | 120 | 1 |  | 0.6 | 0.2 | 0.234 | — | 28.08 | — | 2.81 | 15.44 | 46.33
Footing | Wall Foundation:600x200mm Strip Footing:1816518 | Concrete, Cast-In-Place - C25 | ✓ IFC Qty | BaseQuantities (IFC Standard) — Geometry Extracted | 120 | 1 |  | 0.6 | 0.2 | 0.174 | — | 20.88 | — | 2.09 | 11.48 | 34.45
Footing | Wall Foundation:600x200mm Strip Footing:1816592 | Concrete, Cast-In-Place - C25 | ✓ IFC Qty | BaseQuantities (IFC Standard) — Geometry Extracted | 120 | 1 |  | 0.6 | 0.2 | 0.048 | — | 5.76 | — | 0.58 | 3.17 | 9.51
Slab | Floor:150mm THK. RC Slab:1815799 | Concrete, Cast-In-Place - C30 | ✓ IFC Qty | BaseQuantities (IFC Standard) | 124.8 | 1.04 |  |  | 0.142 | 18.6815 | — | 2331.45 | — | 233.14 | 1282.29 | 3846.88
Roof Slab | Floor:150mm THK. Solid Waterproofed Slab:1816972 | Concrete, Cast-In-Place - C30 | ✓ IFC Qty | BaseQuantities (IFC Standard) | 124.8 | 1.04 |  |  | 0.141 | 14.86 | — | 1854.53 | — | 185.45 | 1019.99 | 3059.97
Slab | Floor:150mm Thick Solid Slab With A142 BRC Mesh:1815620 | Concrete, Cast In Situ | ✓ IFC Qty | BaseQuantities (IFC Standard) — Structural Layer ¦ Multi-layer slab — structural concrete layer only (Concrete, Cast In Situ, 100mm of 450mm total build-up) | 120 | 1 |  |  | 0.1 | 13.3833 | — | 1606 | — | 160.6 | 883.3 | 2649.9
Roof Slab | Floor:150mm THK. Solid Waterproofed Slab:1817031 | Concrete, Cast-In-Place - C30 | ✓ IFC Qty | BaseQuantities (IFC Standard) | 124.8 | 1.04 |  | 0.15 | 0.15 | 2.256 | — | 281.55 | — | 28.16 | 154.86 | 464.57
Stair Slab | Cast-In-Place Stair:Stair:1855568 Landing 1 | Concrete (assumed) | ✓ IFC Qty | BaseQuantities (IFC Standard) | 120 | 1 |  |  | 0.076 | 0.3652 | — | 43.82 | — | 4.38 | 24.1 | 72.3
Beam | Concrete-Rectangular Beam:500x200 GBM:1818908 | Concrete, Cast-In-Place - C25 | ⚠ Fallback | Pset + Name-Parsed Dims | 120 | 1 | 6.025 | 0.5 | 0.2 | 0.6025 | — | 72.3 | — | 7.23 | 39.77 | 119.3
Wall | Basic Wall:200mm Masonry:1811021 | Non-Concrete (by name) | 🔩 Non-Concrete | Non-Concrete — length unavailable | 120 | 1 |  |  |  | 0 | 0 | 0 | 0 | 0 | 0 | 0
Wall | Basic Wall:200mm Masonry:1811184 | Non-Concrete (by name) | 🔩 Non-Concrete | Non-Concrete — length unavailable | 120 | 1 |  |  |  | 0 | 0 | 0 | 0 | 0 | 0 | 0
Wall | Basic Wall:200mm Masonry:1811615 | Non-Concrete (by name) | 🔩 Non-Concrete | Non-Concrete — length unavailable | 120 | 1 |  |  |  | 0 | 0 | 0 | 0 | 0 | 0 | 0
Wall | Basic Wall:200mm Masonry:1810586 | Natural Stone Masonry Units | 🔩 Non-Concrete | Non-Concrete — length from BaseQuantities | 120 | 1 |  |  |  | 0 | 0 | 0 | 0 | 0 | 0 | 0
Wall | Basic Wall:200mm Masonry:1810681 | Natural Stone Masonry Units | 🔩 Non-Concrete | Non-Concrete — length from BaseQuantities | 120 | 1 |  |  |  | 0 | 0 | 0 | 0 | 0 | 0 | 0
Wall | Basic Wall:200mm Masonry:1810762 | Natural Stone Masonry Units | 🔩 Non-Concrete | Non-Concrete — length from BaseQuantities | 120 | 1 |  |  |  | 0 | 0 | 0 | 0 | 0 | 0 | 0
Wall | Basic Wall:200mm Masonry:1810851 | Natural Stone Masonry Units | 🔩 Non-Concrete | Non-Concrete — length from BaseQuantities | 120 | 1 |  |  |  | 0 | 0 | 0 | 0 | 0 | 0 | 0
Wall | Basic Wall:200mm Masonry:1810924 | Natural Stone Masonry Units | 🔩 Non-Concrete | Non-Concrete — length from BaseQuantities | 120 | 1 |  |  |  | 0 | 0 | 0 | 0 | 0 | 0 | 0
Wall | Basic Wall:200mm Masonry:1811411 | Natural Stone Masonry Units | 🔩 Non-Concrete | Non-Concrete — length from BaseQuantities | 120 | 1 |  |  |  | 0 | 0 | 0 | 0 | 0 | 0 | 0
Wall | Basic Wall:200mm Masonry:1811836 | Natural Stone Masonry Units | 🔩 Non-Concrete | Non-Concrete — length from BaseQuantities | 120 | 1 |  |  |  | 0 | 0 | 0 | 0 | 0 | 0 | 0
Wall | Basic Wall:200mm Masonry:1811873 | Natural Stone Masonry Units | 🔩 Non-Concrete | Non-Concrete — length from BaseQuantities | 120 | 1 |  |  |  | 0 | 0 | 0 | 0 | 0 | 0 | 0
Wall | Basic Wall:200mm Masonry:1811963 | Natural Stone Masonry Units | 🔩 Non-Concrete | Non-Concrete — length from BaseQuantities | 120 | 1 |  |  |  | 0 | 0 | 0 | 0 | 0 | 0 | 0
Wall | Basic Wall:200mm Masonry:1812177 | Natural Stone Masonry Units | 🔩 Non-Concrete | Non-Concrete — length from BaseQuantities | 120 | 1 |  |  |  | 0 | 0 | 0 | 0 | 0 | 0 | 0
Wall | Basic Wall:200mm Masonry:1812358 | Natural Stone Masonry Units | 🔩 Non-Concrete | Non-Concrete — length from BaseQuantities | 120 | 1 |  |  |  | 0 | 0 | 0 | 0 | 0 | 0 | 0
Wall | Basic Wall:200mm Masonry:1907220 | Natural Stone Masonry Units | 🔩 Non-Concrete | Non-Concrete — length from BaseQuantities | 120 | 1 |  |  |  | 0 | 0 | 0 | 0 | 0 | 0 | 0
Wall | Basic Wall:200mm Masonry:1907344 | Natural Stone Masonry Units | 🔩 Non-Concrete | Non-Concrete — length from BaseQuantities | 120 | 1 |  |  |  | 0 | 0 | 0 | 0 | 0 | 0 | 0
Wall | Basic Wall:200mm Masonry:1907454 | Natural Stone Masonry Units | 🔩 Non-Concrete | Non-Concrete — length from BaseQuantities | 120 | 1 |  |  |  | 0 | 0 | 0 | 0 | 0 | 0 | 0
Wall | Basic Wall:200mm Masonry:1907655 | Natural Stone Masonry Units | 🔩 Non-Concrete | Non-Concrete — length from BaseQuantities | 120 | 1 |  |  |  | 0 | 0 | 0 | 0 | 0 | 0 | 0
TOTAL |  |  |  |  | 27014.4 | 225.12 |  |  |  | 122.27 | 2409.8 | 14843.86 | 2891.76 | 1773.56 | 9754.59 | 29263.77

## About
Generated by | StructBOQ v3.3
Website | shabirbim.com
Project | CPS-026/270
Generated | 2026-05-31 14:42